## Feuil1
fid | Location | Date | Sample No | Depth (m) | Length (mm) | Diameter (mm) | MaxLoad (kN) | Is (Mpa) | Is(50) MPa | Location | Other | Rock type | Elevation (m) | Breath (mm) | Corresponding UCS ID
1 | Ballycoolin Quarry 3974-10-13 | 11.12.2013 | Bh 8 | 13.65 - 14.00 | 300 | 63.1 | 17.3 | 3.7 | 4.11 | Ballycoolin Quarry | Single diametral penetration | Calcareous shale, limestone conglomerate | 82
2 | Ballycoolin Quarry 3974-10-13 | 11.12.2013 | Bh 8* | 17.10 - 17.30 |  | 63 | 5.6 | 1.41 | 1.57 | Ballycoolin Quarry | Sample only partly cylindrical, length = 50 x 65 mm - Single diametral penetration | Calcareous shale, limestone conglomerate | 82
3 | Ballycoolin Quarry 3974-10-13 | 11.12.2013 | Bh 8 | 14.16 - 14.30 | 130 | 63.1 | 14.2 | 3.57 | 3.96 | Ballycoolin Quarry | Single diametral penetration | Calcareous shale, limestone conglomerate | 82
4 | Ballycoolin Quarry 3974-10-13 | 11.12.2013 | Bh 8 | 15.10 - 15.50 | 300 | 63 | 16.2 | 4.08 | 4.53 | Ballycoolin Quarry | Single diametral penetration | Calcareous shale, limestone conglomerate | 82
5 | Ballycoolin Quarry 3974-10-13 | 11.12.2013 | Bh 4 | 23.30 - 23.39 | 110 | 63 | 5.3 | 1.18 | 1.31 | Ballycoolin Quarry | Single diametral penetration | Calcareous shale, limestone conglomerate | 82
6 | Ballycoolin Quarry 3974-10-13 | 11.12.2013 | Bh 8 | 16.55 - 16.65 | 140 | 63 | 14.7 | 4.34 | 4.82 | Ballycoolin Quarry | Single diametral penetration | Calcareous shale, limestone conglomerate | 82
7 | Ballycoolin Quarry 3974-10-13 | 11.12.2013 | Bh 4 | 23.39 - 23.50 | 100 | 63.1 | 4.7 | 1.34 | 1.48 | Ballycoolin Quarry | Single diametral penetration | Calcareous shale, limestone conglomerate | 82
8 | Bon Secours Hospital | 17.07.2013 | RC1 | 5.30 - 5.50 |  | 63.1 | 13.7 | 3.44 | 3.82 | Dublin 9 | Single diametral penetration | Dark limestone && shale (`calp | 26
9 | Bon Secours Hospital | 17.07.2013 | RC1 | 8.20 - 8.30 |  | 63.1 | 23 | 5.78 | 6.41 | Dublin 9 | Single diametral penetration | Dark limestone && shale (`calp | 26
10 | Booltiagh Wind Farm Extension SI | 04.04.2013 | T19 | 6.50 |  |  |  |  | 3.52 | Furoor, Munster | Single axial penetration | Sandstone, siltstone && mudstone | 146
11 | Booltiagh Wind Farm Extension SI | 04.04.2013 | T19 | 9.70 |  | 62.8 | 10.5 | 2.66 | 2.95 | Furoor, Munster | Single diametral penetration | Sandstone, siltstone && mudstone | 146
12 | Booltiagh Wind Farm Extension SI | 04.04.2013 | T19 | 11.20 |  | 62.8 | 4.5 | 1.14 | 1.26 | Furoor, Munster | Single diametral penetration | Sandstone, siltstone && mudstone | 146
13 | Booltiagh Wind Farm Extension SI | 04.04.2013 | T19 | 8.20 |  | 62.8 | 5.5 | 1.9 | 1.55 | Furoor, Munster | Single diametral penetration | Sandstone, siltstone && mudstone | 146
14 | Booltiagh Wind Farm Extension SI | 18.04.2013 | T16 | 15.40 |  | 63 | 2.5 | 0.63 | 0.7 | Furoor, Munster | Single diametral penetration | Sandstone, siltstone && mudstone | 146
15 | Booltiagh Wind Farm Extension SI | 18.04.2013 | T16 | 16.15 |  | 63 | 1.6 | 0.4 | 0.45 | Furoor, Munster | Single diametral penetration | Sandstone, siltstone && mudstone | 146
16 | Booltiagh Wind Farm Extension SI | 18.04.2013 | T16 | 17.90 |  | 63 | 0.8 | 0.2 | 0.22 | Furoor, Munster | Single diametral penetration | Sandstone, siltstone && mudstone | 146
17 | Booltiagh Wind Farm Extension SI | 18.04.2013 | T16 | 18.50 |  | 63 | 1 | 0.25 | 0.28 | Furoor, Munster | Single diametral penetration | Sandstone, siltstone && mudstone | 146
18 | Booltiagh Wind Farm Extension SI | 18.04.2013 | T18 | 7.40 |  | 63 | 8 | 2.02 | 2.24 | Furoor, Munster | Single diametral penetration | Sandstone, siltstone && mudstone | 146
19 | Booltiagh Wind Farm Extension SI | 18.04.2013 | T18 | 10.00 |  | 63 | 4.9 | 1.23 | 1.37 | Furoor, Munster | Single diametral penetration | Sandstone, siltstone && mudstone | 146
20 | Booltiagh Wind Farm Extension SI | 18.04.2013 | T18 | 4.60 |  | 63 | 24.5 | 6.17 | 6.85 | Furoor, Munster | Single diametral penetration | Sandstone, siltstone && mudstone | 146
21 | Booltiagh Wind Farm Extension SI | 18.04.2013 | T18 | 6.60 |  | 63 | 7 | 1.76 | 1.96 | Furoor, Munster | Single diametral penetration | Sandstone, siltstone && mudstone | 146
22 | Cullenmore | 20.11.2013 | Bh 101 | 4.00 | 100 | 63 | 3.5 | 0.88 | 0.98 | Cullenmore, Connacht | Single diametral penetration | Greywacke && quartzite | 120
23 | Cullenmore | 20.11.2013 | Bh 101 | 7.00 | 150 | 63.2 | 17.1 | 4.28 | 4.76 | Cullenmore, Connacht | Single diametral penetration | Greywacke && quartzite | 120
24 | Cullenmore | 20.11.2013 | Bh 102 | 4.80 | 150 | 63 | 10.1 | 2.54 | 2.82 | Cullenmore, Connacht | Single diametral penetration | Greywacke && quartzite | 120
25 | Cullenmore | 20.11.2013 | Bh 102 | 2.30 | 80 | 61.2 | 1.6 | 0.43 | 0.47 | Cullenmore, Connacht | Single diametral penetration | Greywacke && quartzite | 120
26 | Cullenmore | 20.11.2013 | Bh 103 | 2.2 | 120 | 63.1 | 7.7 | 1.93 | 2.15 | Cullenmore, Connacht | Single diametral penetration | Greywacke && quartzite | 120
27 | Cullenmore | 20.11.2013 | Bh 104 | 7.60 | 110 | 63 | 6.9 | 1.74 | 1.93 | Cullenmore, Connacht | Single diametral penetration | Greywacke && quartzite | 120
28 | Cullenmore | 20.11.2013 | Bh 104 | 1 | 120 | 63.1 | 7.2 | 1.81 | 2.01 | Cullenmore, Connacht | Single diametral penetration | Greywacke && quartzite | 120
29 | Cullenmore | 20.11.2013 | Bh 104 | 6.50 | 90 | 63 | 2.65 | 0.67 | 0.74 | Cullenmore, Connacht | Single diametral penetration | Greywacke && quartzite | 120
30 | Glenties | 10.10.2013 | RC1 | 5.05 |  | 62 | 13.9 | 3.62 | 3.98 | Glenties, Donegal | Single diametral penetration | Pelitic, semi-pelitic, psammitic schist | 49
31 | Glenties | 10.10.2013 | RC1 | 6.85 |  | 62.8 | 14.2 | 3.6 | 3.99 | Glenties, Donegal | Single diametral penetration | Pelitic, semi-pelitic, psammitic schist | 49
32 | Glenties | 10.10.2013 | RC1 | 15.35 |  | 62.6 | 3.2 | 0.82 | 0.9 | Glenties, Donegal | Single diametral penetration | Pelitic, semi-pelitic, psammitic schist | 49
33 | Glenties | 10.10.2013 | RC1 | 18.85 |  | 63.1 | 18.5 | 4.65 | 5.16 | Glenties, Donegal | Single diametral penetration | Pelitic, semi-pelitic, psammitic schist | 49
34 | Glenties | 10.10.2013 | RC1 | 13.10 |  | 62.9 | 28 | 7.08 | 7.85 | Glenties, Donegal | Single diametral penetration | Pelitic, semi-pelitic, psammitic schist | 49
35 | Glenties | 10.10.2013 | RC1 | 14.2 |  | 63 | 26.9 | 6.78 | 7.52 | Glenties, Donegal | Single diametral penetration | Pelitic, semi-pelitic, psammitic schist | 49
36 | Glenties | 10.10.2013 | RC1 | 9.00 |  | 62.8 | 5.9 | 1.5 | 1.66 | Glenties, Donegal | Single diametral penetration | Pelitic, semi-pelitic, psammitic schist | 49
37 | Glenties | 10.10.2013 | RC1 | 11.75 |  | 62.7 | 5.6 | 1.42 | 1.58 | Glenties, Donegal | Length of specimen below minimum required by standard - Single diametral penetration | Pelitic, semi-pelitic, psammitic schist | 49
38 | Glenties | 10.10.2013 | RC1 | 7.45 |  | 62.6 | 3.2 | 0.82 | 0.9 | Glenties, Donegal | Single diametral penetration | Pelitic, semi-pelitic, psammitic schist | 49
39 | Glenties | 10.10.2013 | RC1 | 7.90 |  | 63 | 17 | 4.28 | 4.75 | Glenties, Donegal | Single diametral penetrationSingle diametral penetration | Pelitic, semi-pelitic, psammitic schist | 49
40 | Glenties | 10.10.2013 | RC1 | 25.45 |  | 63.1 | 12.5 | 3.14 | 3.49 | Glenties, Donegal | Fracture visible when tested so carried out another test. Hence the two results/Single Diam penetrat | Pelitic, semi-pelitic, psammitic schist | 49
41 | Glenties | 10.10.2013 | RC1 | 25.45 |  | 63.1 | 34.5 | 8.66 | 9.62 | Glenties, Donegal | Single diametral penetration | Pelitic, semi-pelitic, psammitic schist | 49
42 | Glenties | 10.10.2013 | RC1 | 22.35 |  | 63.1 | 15.7 | 3.94 | 4.38 | Glenties, Donegal | Single diametral penetration | Pelitic, semi-pelitic, psammitic schist | 49
43 | Glenties | 10.10.2013 | RC1 | 23.35 |  | 63 | 6 | 1.51 | 1.68 | Glenties, Donegal | Single diametral penetration | Pelitic, semi-pelitic, psammitic schist | 49
44 | Glenties | 10.10.2013 | RC1 | 19.65 |  | 63.1 | 8.9 | 2.24 | 2.48 | Glenties, Donegal | Length of specimen below minimum required by standard - Single diametral penetration | Pelitic, semi-pelitic, psammitic schist | 49
45 | Glenties | 10.10.2013 | RC1 | 20.45 |  | 63.2 | 21 | 5.26 | 5.84 | Glenties, Donegal | Single diametral penetration | Pelitic, semi-pelitic, psammitic schist | 49
46 | Three Rock Mountains | 09.10.2013 | RC1 | 0.70 - 0.80 |  | 63 | 5 | 1.2598 | 1.3978 | Ballyedmonduff | Single diametral penetration | Granite with muscovite phenocrysts | 444
47 | Three Rock Mountains | 09.10.2014 | RC1 | 4.05 - 4.20 |  | 63 | 4.6 | 1.159 | 1.286 | Ballyedmonduff | Single diametral penetration | Granite with muscovite phenocrysts | 444
48 | Three Rock Mountains | 09.10.2015 | RC2 | 0.85 - 1.00 |  | 63.1 | 4.2 | 1.0548 | 1.1713 | Ballyedmonduff | Single diametral penetration | Granite with muscovite phenocrysts | 444
49 | Three Rock Mountains | 09.10.2016 | RC2 | 5.20 - 5.35 |  | 63 | 3.2 | 0.80625 | 0.89461 | Ballyedmonduff | Single diametral penetration | Granite with muscovite phenocrysts | 444
50 | Grangecastle | 13.09.2013 | RC1 | 5 |  |  |  |  | 0.70 | Kilmahuddrick, Co. Dublin | Single diametral penetration | Dark limestone &amp;& shale (`calp) | 67
51 | Grangecastle | 13.09.2013 | RC2 | 3.30-3.47 |  |  |  |  | 5.17 | Kilmahuddrick, Co. Dublin | Single diametral penetration | Dark limestone &amp;& shale (`calp) | 67
52 | Grangegorman | 29.06.2013 | CQRC1 | 21.60 -26.78 | 180 | 60.6 | 18.2 | 4.9559 | 5.4038 | Dublin 7 | Single diametral penetration | Dark limestone &amp;& shale (`calp | 20
53 | Grangegorman | 29.06.2013 | CQRC2 | 23.40 -23.55 |  | 62.9 | 1.7 | 0.42968 | 0.47644 | Dublin 7 | Single diametral penetration | Dark limestone &amp;& shale (`calp | 20
54 | Grangegorman | 29.06.2013 | EQRC3 | 21.6 |  | 60.5 | 13.3 | 3.6336 | 3.9591 | Dublin 7 | Single diametral penetration | Dark limestone &amp;& shale (`calp | 20
55 | Grangegorman | 29.06.2013 | EQRC4 | 25.40 - 25.50 |  | 60.5 | 11.9 | 3.2511 | 3.5423 | Dublin 7 | Single diametral penetration | Dark limestone &amp;& shale (`calp | 20
56 | Hollyford Wind Farm | 28.03.2013 | T2 | 1.95 |  | 63.1 | 5.5 | 1.3814 | 1.5338 | Munster, Tipperary | Single diametral penetration | Greywacke, siltstone &amp;& grit | 324
57 | Hollyford Wind Farm | 28.03.2013 | T2 | 2.5 |  | 63.1 | 5.5 | 1.3814 | 1.5338 | Munster, Tipperary | Single diametral penetration | Greywacke, siltstone &amp;& grit | 324
58 | Hollyford Wind Farm | 28.03.2013 | T2 | 3.7 |  | 63 | 1.5 | 0.37793 | 0.41935 | Munster, Tipperary | Single diametral penetration | Greywacke, siltstone &amp;& grit | 324
59 | Hollyford Wind Farm | 28.03.2013 | T2 | 6.2 |  | 63.1 | 3.5 | 0.87904 | 0.97608 | Munster, Tipperary | Single diametral penetration | Greywacke, siltstone &amp;& grit | 324
60 | Hollyford Wind Farm | 28.03.2013 | T3 | 4 |  | 63.2 | 5 | 1.2518 | 1.391 | Munster, Tipperary | Single diametral penetration | Greywacke, siltstone &amp;& grit | 324
61 | Hollyford Wind Farm | 28.03.2013 | T3 | 6.1 |  | 63.2 | 8 | 2.0029 | 2.2256 | Munster, Tipperary | Single diametral penetration | Greywacke, siltstone &amp;& grit | 324
62 | Lismore WWTP | 28.01.2013 | Bh 1 | 1.5 - 1.6 |  | 63.1 | 9.8 | 2.4613 | 2.733 | Munster, Waterford | Single diametral penetration | Massive unbedded lime-mudstone | 50
63 | Lismore WWTP | 28.01.2013 | Bh 2 | 3.3 - 3.5 |  | 63.1 | 17.2 | 4.3199 | 4.7967 | Munster, Waterford | Single diametral penetration | Massive unbedded lime-mudstone | 50
64 | Monaincha Wind Farm | 03.07.2013 | T14 | 27.5 |  | 46.7 | 12.5 | 5.7316 | 5.5582 | Munster, Tipperary | Single diametral penetration | Dark muddy limestone, shale | 105
65 | Monaincha Wind Farm | 03.07.2013 | T14 | 30.38 - 30.55 |  | 46.8 | 10.5 | 4.794 | 4.6534 | Munster, Tipperary | Single diametral penetration | Dark muddy limestone, shale | 105
66 | Monaincha Wind Farm | 03.07.2013 | T15 | 26.65 |  | 46.7 | 12.5 | 5.7316 | 5.5582 | Munster, Tipperary | Single diametral penetration | Dark muddy limestone, shale | 105
67 | Monaincha Wind Farm | 03.07.2013 | T15 | 29.30 - 29.55 |  | 46.6 | 2.5 | 1.1512 | 1.1153 | Munster, Tipperary | Single diametral penetration | Dark muddy limestone, shale | 105
68 | Percy Place | 04.12.2013 | Bh 2 | 7.15 | 138 | 63 | 20.5 | 5.165 | 5.7311 | Dublin 4 | Single diametral penetration | Dark limestone &amp;& shale (`calp | 10
69 | Percy Place | 04.12.2013 | Bh 2 | 9.1 | 105.8 | 63.1 | 6 | 1.5069 | 1.6733 | Dublin 4 | Single diametral penetration | Dark limestone &amp;& shale (`calp | 10
70 | Raffeen - Trabeg 110 kV line | 08.02.2013 | Bh. 1 | 13 |  | 63 | 8.9 | 2.2424 | 2.4881 | Munster, Cork | Single diametral penetration | Purple mudstone and sandstone | 4
71 | Raffeen - Trabeg 110 kV line | 08.02.2013 | Bh. 1 | 14 |  | 63 | 12.3 | 3.099 | 3.4387 | Munster, Cork | Single diametral penetration | Purple mudstone and sandstone | 4
72 | Raffeen - Trabeg 110 kV line | 08.02.2013 | Bh. 1 | 15 |  | 63 | 18.1 | 4.5603 | 5.0602 | Munster, Cork | Single diametral penetration | Purple mudstone and sandstone | 4
73 | Raffeen - Trabeg 110 kV line | 08.02.2013 | Bh. 1 | 17.5 |  | 63 | 7.8 | 1.9652 | 2.1806 | Munster, Cork | Single diametral penetration | Purple mudstone and sandstone | 4
74 | Raffeen - Trabeg 110 kV line | 08.02.2013 | Bh. 2 | 22 |  | 63 | 14.3 | 3.6029 | 3.9978 | Munster, Cork | Single diametral penetration | Purple mudstone and sandstone | 4
75 | Raffeen - Trabeg 110 kV line | 08.02.2013 | Bh. 2 | 22.5 |  | 63 | 10.1 | 2.5447 | 2.8236 | Munster, Cork | Single diametral penetration | Purple mudstone and sandstone | 4
76 | Raffeen - Trabeg 110 kV line | 08.02.2013 | Bh. 2 | 23.5 |  | 63 | 16.4 | 4.132 | 4.5849 | Munster, Cork | Single diametral penetration | Purple mudstone and sandstone | 4
77 | Raffeen - Trabeg 110 kV line | 08.02.2013 | Bh. 3 | 16 |  | 63 | 7.8 | 1.9652 | 2.1806 | Munster, Cork | Single diametral penetration | Purple mudstone and sandstone | 4
78 | Raffeen - Trabeg 110 kV line | 08.02.2013 | Bh. 3 | 17.5 |  | 63 | 15 | 3.7793 | 4.1935 | Munster, Cork | Single diametral penetration | Purple mudstone and sandstone | 4
79 | Raffeen - Trabeg 110 kV line | 08.02.2013 | Bh. 3 | 20 |  | 63 | 7.6 | 1.9148 | 2.1247 | Munster, Cork | Single diametral penetration | Purple mudstone and sandstone | 4
80 | Raffeen - Trabeg 110 kV line | 08.02.2013 | Bh. 3 | 21 |  | 63 | 7.3 | 1.8393 | 2.0408 | Munster, Cork | Single diametral penetration | Purple mudstone and sandstone | 4
81 | Albert Quay, Cork | 18.02.2014 | Bh 1 | 24.30 - 24.40 | 100 | 63 | 12.7 | 3.1998 | 3.5505 | Cork, Albert Quay | Single diametral penetration | Dark muddy limestone, shale | 4
82 | Albert Quay, Cork | 18.02.2014 | Bh 1 | 26.30 - 26.40 | 110 | 63.1 | 13.1 | 3.2901 | 3.6533 | Cork, Albert Quay | Single diametral penetration | Dark muddy limestone, shale | 4
83 | Albert Quay, Cork | 18.02.2014 | Bh 2 | 20.00 - 20.08 | 58 | 63 | 6 | 1.5117 | 1.6774 | Cork, Albert Quay | Single diametral penetration | Dark muddy limestone, shale | 4
84 | Albert Quay, Cork | 18.02.2014 | Bh 2 | 23.7 | 90 | 63 | 21.7 | 5.4674 | 6.0666 | Cork, Albert Quay | Single diametral penetration | Dark muddy limestone, shale | 4
85 | Albert Quay, Cork | 18.02.2014 | Bh 3 | 17.97 - 18.04 | 60 | 63.2 | 6.4 | 1.6023 | 1.7805 | Cork, Albert Quay | Single diametral penetration | Dark muddy limestone, shale | 4
86 | Albert Quay, Cork | 18.02.2014 | Bh 3 | 21.00 - 21.18 | 60 | 63.2 | 15.3 | 3.8305 | 4.2564 | Cork, Albert Quay | Single diametral penetration | Dark muddy limestone, shale | 4
87 | Alt Windfarm | 14.07.2014 | T3 - TP2 | 2.4 | 53 |  | 5.5 | 2.6571 | 2.8426 | Connacht, Alt | Single diametral penetration | Quartzites and calc.&amp;& graphitic schists. | 28 | 50
88 | Alt Windfarm | 14.07.2014 | T3 - TP2 | 2.4 | 52 |  | 10.2 | 9.8851 | 10.482 | Connacht, Alt | Single diametral penetration | Quartzites and calc.&amp;& graphitic schists. | 29 | 49
89 | Alt Windfarm | 14.07.2014 | T3 - TP2 | 2.4 | 52 |  | 10 | 9.5013 | 10.075 | Connacht, Alt | Single diametral penetration | Quartzites and calc.&amp;& graphitic schists. | 30 | 49
90 | Alt Windfarm | 14.07.2014 | T3 - TP2 | 2.4 | 49 |  | 12.2 | 16.5968 | 17.2849 | Connacht, Alt | Single diametral penetration | Quartzites and calc.&amp;& graphitic schists. | 31 | 48
91 | Alt Windfarm | 14.07.2014 | T2 - TP1 | 3.3 | 57 |  | 6.2 | 2.8059 | 3.0649 | Connacht, Alt | Single diametral penetration | Quartzites and calc.&amp;& graphitic schists. | 32 | 51
92 | Alt Windfarm | 14.07.2015 | T2 - TP1 | 3.3 | 52 |  | 5.2 | 2.2813 | 2.4516 | Connacht, Alt | Single diametral penetration | Quartzites and calc.&amp;& graphitic schists. | 33 | 52
93 | Ballina | 10.03.2014 | Bh 1 | 9.56 - 9.73 | 175 | 63 | 2.15 | 0.5417 | 0.60107 | Ballina, County Mayo | Single diametral penetration | Grey limestone, thin shale | 10
94 | Ballina | 10.03.2014 | Bh 2 | 11.50 - 11.62 | 112 | 62.8 | 7 | 1.7749 | 1.9666 | Ballina, County Mayo | Single diametral penetration | Grey limestone, thin shale | 10
95 | 3964-11-13 Barrnafaddoch Windfarm | 20.01.2014 | BH2 | 8.4 | 128 | 62.6 | 9.1 | 2.3222 | 2.5693 | Barranafaddock, Moccolop | Single diametral penetration | Medium grained pink-purple sandstone | 263
96 | 3964-11-13 Barrnafaddoch Windfarm | 20.01.2014 | BH2 | 9.4 | 89 | 62.5 | 5.6 | 1.4336 | 1.585 | Barranafaddock, Moccolop | Single diametral penetration | Medium grained pink-purple sandstone | 263
97 | 3964-11-13 Barrnafaddoch Windfarm | 20.01.2014 | BH2 | 12.7 | 104 | 62.5 | 25 | 6.4 | 7.076 | Barranafaddock, Moccolop | Single diametral penetration | Medium grained pink-purple sandstone | 263
98 | Birdhill | 27.03.2014 | Bh 1 | 2.95 - 3.07 | 135 | 63 | 35.5 | 8.9443 | 9.9246 | Birdhill, Tipperary | Single diametral penetration | Greywacke, siltstone &amp;& grit | 42
99 | Birdhill | 27.03.2014 | Bh 1 | 4.01 - 4.13 | 134 | 63.1 | 11.9 | 2.9887 | 3.3187 | Birdhill, Tipperary | Single diametral penetration | Greywacke, siltstone &amp;& grit | 43
100 | Birdhill | 27.03.2014 | Bh 2 | 0.81 - 0.91 | 98 | 63 | 30 | 7.5586 | 8.387 | Birdhill, Tipperary | Single diametral penetration | Greywacke, siltstone &amp;& grit | 44
101 | Birdhill | 27.03.2014 | Bh 2 | 1.67 - 1.78 | 142 | 63 | 28.6 | 7.2058 | 7.9956 | Birdhill, Tipperary | Single diametral penetration | Greywacke, siltstone &amp;& grit | 45
102 | Birdhill | 27.03.2014 | Bh 3 | 2.72 - 2.81 | 94 | 62.8 | 10.8 | 2.7384 | 3.0342 | Birdhill, Tipperary | Single diametral penetration | Greywacke, siltstone &amp;& grit | 46
103 | Birdhill | 27.03.2014 | Bh 3 | 3.05 - 3.26 | 235 | 63.1 | 35.4 | 8.8909 | 9.8724 | Birdhill, Tipperary | Single diametral penetration | Greywacke, siltstone &amp;& grit | 47
104 | Birdhill | 27.03.2014 | Bh 4 | 0.80 - 0.86 | 195 | 63 | 29.2 | 7.357 | 8.1634 | Birdhill, Tipperary | Single diametral penetration | Greywacke, siltstone &amp;& grit | 48
105 | Birdhill | 27.03.2014 | Bh 4 | 4.05 - 4.13 | 125 | 63.1 | 8.8 | 2.2102 | 2.4541 | Birdhill, Tipperary | Single diametral penetration | Greywacke, siltstone &amp;& grit | 49
106 | Birdhill | 27.03.2014 | Bh 5 | 0.62 - 0.70 | 95 | 63 | 6.4 | 1.6125 | 1.7892 | Birdhill, Tipperary | Single diametral penetration | Greywacke, siltstone &amp;& grit | 50
107 | Birdhill | 27.03.2014 | Bh 5 | 4.05 - 4.10 | 60 | 63 | 14.3 | 3.6029 | 3.9978 | Birdhill, Tipperary | Single diametral penetration | Greywacke, siltstone &amp;& grit | 51
108 | Birdhill | 27.03.2014 | Bh 6 | 1.51 - 1.62 | 132 | 63 | 31.7 | 7.9869 | 8.8623 | Birdhill, Tipperary | Single diametral penetration | Greywacke, siltstone &amp;& grit | 52
109 | Birdhill | 27.03.2014 | Bh 7 | 6.48 - 6.60 | 160 | 63 | 37.1 | 9.3474 | 10.3719 | Birdhill, Tipperary | Single diametral penetration | Greywacke, siltstone &amp;& grit | 53
110 | Cnoc Windfarm | 30.06.2014 | T3* | 1.50 - 1.60 | 108 | 61.5 | 3.1 | 0.81962 | 0.89964 | Garransilly,Tipperary | Not cylindrical,Single diametral penetration | Thick flaggy sandstone and siltstone | 284
111 | Cnoc Windfarm | 30.06.2014 | T3 | 4.20 - 4.25 | 103.7 | 61.2 | 3.9 | 1.0413 | 1.1404 | Garransilly,Tipperary | Single diametral penetration | Thick flaggy sandstone and siltstone | 284
112 | Cnoc Windfarm | 30.06.2014 | T3 | 5.20 - 5.25 | 130.4 | 61.4 | 6.2 | 1.6446 | 1.8038 | Garransilly,Tipperary | Single diametral penetration | Thick flaggy sandstone and siltstone | 284
113 | Cnoc Windfarm | 30.06.2014 | T3 | 10.60 - 10.70 | 121.7 | 61.9 | 6.2 | 1.6181 | 1.7813 | Garransilly,Tipperary | Single diametral penetration | Thick flaggy sandstone and siltstone | 284
114 | Cnoc Windfarm | 30.06.2014 | T4 | 2.45 - 2.50 | 90.9 | 62.6 | 10.8 | 2.756 | 3.0493 | Garransilly,Tipperary | Single diametral penetration | Thick flaggy sandstone and siltstone | 284
115 | Cnoc Windfarm | 30.06.2014 | T4 | 3.90 - 4.00 | 91.8 | 61.1 | 2.51 | 0.67234 | 0.73582 | Garransilly,Tipperary | Single diametral penetration | Thick flaggy sandstone and siltstone | 284
116 | Cnoc Windfarm | 30.06.2014 | T4 | 5.65 - 5.70 | 285 | 62.8 | 17.7 | 4.488 | 4.9728 | Garransilly,Tipperary | Single diametral penetration | Thick flaggy sandstone and siltstone | 284
117 | Cnoc Windfarm | 30.06.2014 | T4 | 7.60 - 7.70 | 240 | 62.7 | 7.2 | 1.8315 | 2.0278 | Garransilly,Tipperary | Single diametral penetration | Thick flaggy sandstone and siltstone | 284
118 | Cnoc Windfarm | 07.11.2014 | T4 - TP5 | 1.1 | 145 |  | 9.6 | 23.6624 | 123.7033 | Garransilly,Tipperary | Single diametral penetration | Thick flaggy sandstone and siltstone | 284 | 50
119 | Cnoc Windfarm | 07.11.2014 | T4 - TP5 | 1.1 | 145 |  | 9.5 | 26.8474 | 135.7807 | Garransilly,Tipperary | Single diametral penetration | Thick flaggy sandstone and siltstone | 284 | 45
120 | Cnoc Windfarm | 07.11.2014 | T4 - TP5 | 1.1 | 125 |  | 9.7 | 37.6253 | 178.036 | Garransilly,Tipperary | Single diametral penetration | Thick flaggy sandstone and siltstone | 284 | 54
121 | Cnoc Windfarm | 07.11.2014 | T4 - TP5 | 1.1 | 110 |  | 11.5 | 58.5884 | 270.914 | Garransilly,Tipperary | Single diametral penetration | Thick flaggy sandstone and siltstone | 284 | 59
122 | Cnoc Windfarm | 07.11.2014 | T4 - TP5 | 1.1 | 90 |  | 7.8 | 16.6796 | 85.9212 | Garransilly,Tipperary | Single diametral penetration | Thick flaggy sandstone and siltstone | 284 | 75
123 | Cnoc Windfarm | 07.11.2014 | T4 - TP5 | 1.1 | 80 |  | 4.65 | 18.9028 | 75.0112 | Garransilly,Tipperary | Single diametral penetration | Thick flaggy sandstone and siltstone | 284 | 35
124 | Cnoc Windfarm | 07.11.2014 | T4 - TP5 | 1.1 | 120 |  | 4.54 | 28.6644 | 102.4659 | Garransilly,Tipperary | Single diametral penetration | Thick flaggy sandstone and siltstone | 284 | 37
125 | Cnoc Windfarm | 07.11.2014 | T4 - TP5 | 1.1 | 110 |  | 6.2 | 43.7731 | 163.6724 | Garransilly,Tipperary | Single diametral penetration | Thick flaggy sandstone and siltstone | 284 | 32
126 | Cnoc Windfarm | 07.11.2014 | T4 - TP5 | 1.1 | 78 |  | 5.63 | 52.7184 | 181.0143 | Garransilly,Tipperary | Single diametral penetration | Thick flaggy sandstone and siltstone | 284 | 29
127 | Cnoc Windfarm | 07.11.2014 | T4 - TP5 | 1.1 | 52 |  | 6.8 | 68.7742 | 242.1573 | Garransilly,Tipperary | Single diametral penetration | Thick flaggy sandstone and siltstone | 284 | 28
128 | Cnoc Windfarm | 07.11.2014 | T3 - TP5 | 1.2 | 240 |  | 0.6 | 0.12349 | 0.60484 | Garransilly,Tipperary | Single diametral penetration | Thick flaggy sandstone and siltstone | 284 | 59.6
129 | Cnoc Windfarm | 07.11.2014 | T3 - TP5 | 1.2 | 210 |  | 0.78 | 0.037213 | 0.26866 | Garransilly,Tipperary | Single diametral penetration | Thick flaggy sandstone and siltstone | 284 | 58.7
130 | Cnoc Windfarm | 07.11.2014 | T3 - TP5 | 1.2 | 200 |  | 1.95 | 1.7922 | 8.1726 | Garransilly,Tipperary | Single diametral penetration | Thick flaggy sandstone and siltstone | 284 | 52
131 | Cnoc Windfarm | 07.11.2014 | T3 - TP5 | 1.2 | 160 |  | 0.54 | 0.028164 | 0.18346 | Garransilly,Tipperary | Single diametral penetration | Thick flaggy sandstone and siltstone | 284 | 78
132 | Cnoc Windfarm | 07.11.2014 | T3 - TP5 | 1.2 | 135 |  | 1.61 | 0.36257 | 2.173 | Garransilly,Tipperary | Single diametral penetration | Thick flaggy sandstone and siltstone | 284 | 70
133 | Cnoc Windfarm | 07.11.2014 | T3 - TP5 | 1.2 | 120 |  | 5.8 | 11.7309 | 57.2452 | Garransilly,Tipperary | Single diametral penetration | Thick flaggy sandstone and siltstone | 284 | 35
134 | Cnoc Windfarm | 07.11.2014 | T3 - TP5 | 1.2 | 55 |  | 4.52 | 7.4571 | 36.0178 | Garransilly,Tipperary | Single diametral penetration | Thick flaggy sandstone and siltstone | 284 | 65
135 | Cnoc Windfarm | 07.11.2014 | T3 - TP5 | 1.2 | 200 |  | 1.1 | 0.33173 | 1.7088 | Garransilly,Tipperary | Single diametral penetration | Thick flaggy sandstone and siltstone | 284 | 50
136 | Cnoc Windfarm | 07.11.2014 | T3 - TP5 | 1.2 | 50 |  | 2.88 | 4.0788 | 18.4226 | Garransilly,Tipperary | Single diametral penetration | Thick flaggy sandstone and siltstone | 284 | 40
137 | Cnoc Windfarm | 07.11.2014 | T3 - TP5 | 1.2 | 155 |  | 3.4 | 0.90954 | 6.2046 | Garransilly,Tipperary | Single diametral penetration | Thick flaggy sandstone and siltstone | 284 | 70
138 | Cnoc Windfarm | 07.11.2014 | T3 - TP5 | 1.2 | 80 |  | 2.07 | 0.43324 | 2.7933 | Garransilly,Tipperary | Single diametral penetration | Thick flaggy sandstone and siltstone | 284 | 65
139 | Cnoc Windfarm | 07.11.2014 | T3 - TP6 | 0.9 | 250 |  | 7.2 | 4.3865 | 29.4377 | Garransilly,Tipperary | Single diametral penetration | Thick flaggy sandstone and siltstone | 285 | 60
140 | Cnoc Windfarm | 07.11.2014 | T3 - TP6 | 0.9 | 240 |  | 4.72 | 10.5744 | 48.1431 | Garransilly,Tipperary | Single diametral penetration | Thick flaggy sandstone and siltstone | 286 | 38
141 | Cnoc Windfarm | 07.11.2014 | T3 - TP6 | 0.9 | 240 |  | 4.7 | 19.6847 | 77.7781 | Garransilly,Tipperary | Single diametral penetration | Thick flaggy sandstone and siltstone | 287 | 32
142 | Cnoc Windfarm | 07.11.2014 | T3 - TP6 | 0.9 | 160 |  | 3.78 | 17.9874 | 65.7559 | Garransilly,Tipperary | Single diametral penetration | Thick flaggy sandstone and siltstone | 288 | 35
143 | Cnoc Windfarm | 07.11.2014 | T3 - TP6 | 0.9 | 50 |  | 4.4 | 14.1094 | 58.3293 | Garransilly,Tipperary | Single diametral penetration | Thick flaggy sandstone and siltstone | 289 | 40
144 | Cnoc Windfarm | 07.11.2014 | T3 - TP6 | 0.9 | 215 |  | 2.61 | 1.4888 | 8.0706 | Garransilly,Tipperary | Single diametral penetration | Thick flaggy sandstone and siltstone | 290 | 60
145 | Cnoc Windfarm | 07.11.2014 | T3 - TP6 | 0.9 | 215 |  | 3.49 | 6.8148 | 29.8992 | Garransilly,Tipperary | Single diametral penetration | Thick flaggy sandstone and siltstone | 291 | 50
146 | Cnoc Windfarm | 07.11.2014 | T3 - TP6 | 0.9 | 180 |  | 4.23 | 4.9054 | 25.2692 | Garransilly,Tipperary | Single diametral penetration | Thick flaggy sandstone and siltstone | 292 | 75
147 | Cnoc Windfarm | 07.11.2014 | T3 - TP6 | 0.9 | 180 |  | 4.1 | 5.2904 | 26.4193 | Garransilly,Tipperary | Single diametral penetration | Thick flaggy sandstone and siltstone | 293 | 70
148 | Cnoc Windfarm | 07.11.2014 | T3 - TP6 | 0.9 | 115 |  | 3.28 | 3.2453 | 16.3617 | Garransilly,Tipperary | Single diametral penetration | Thick flaggy sandstone and siltstone | 294 | 65
149 | Cnoc Windfarm | 07.11.2014 | Borrow Pit |  | 160 |  | 0.18 | 0.0029565 | 0.019507 | Garransilly,Tipperary | Three individual lump specimen from same trial pit sample, Single diametral penetration | Thick flaggy sandstone and siltstone | 295 | 50
150 | Cnoc Windfarm | 07.11.2014 | Borrow Pit |  | 150 |  | 0.14 | 0.0060813 | 0.030466 | Garransilly,Tipperary | Three individual lump specimen from same trial pit sample, Single diametral penetration | Thick flaggy sandstone and siltstone | 296 | 30
151 | Cnoc Windfarm | 07.11.2014 | Borrow Pit |  | 100 |  | 0.98 | 0.28769 | 1.4527 | Garransilly,Tipperary | Three individual lump specimen from same trial pit sample, Single diametral penetration | Thick flaggy sandstone and siltstone | 297 | 35
152 | Cnoc Windfarm | 07.11.2014 | Borrow Pit |  | 88 |  | 0.2 | 0.038553 | 0.14967 | Garransilly,Tipperary | Three individual lump specimen from same trial pit sample, Single diametral penetration | Thick flaggy sandstone and siltstone | 298 | 40
153 | Cnoc Windfarm | 07.11.2014 | Borrow Pit |  | 90 |  | 1.42 | 0.184 | 1.214 | Garransilly,Tipperary | Three individual lump specimen from same trial pit sample, Single diametral penetration | Thick flaggy sandstone and siltstone | 299 | 50
154 | Cnoc Windfarm | 07.11.2014 | Borrow Pit |  | 120 |  | 2.48 | 2.6172 | 12.212 | Garransilly,Tipperary | Three individual lump specimen from same trial pit sample, Single diametral penetration | Thick flaggy sandstone and siltstone | 300 | 43
155 | Collon, Belpatrick Wind Farm | 22.05.2014 | Bh 1 | 3.60 - 3.73 | 70 (240) | 63 | 5.6 | 1.4109 | 1.5656 | Collon, Laytown | Single diametral penetration | Black mudstone, siltstone, greywacke | 236
156 | Collon, Belpatrick Wind Farm | 22.05.2014 | Bh 1 | 9.30 - 9.40 | 50 (180) | 63.1 | 4 | 1.0046 | 1.1155 | Collon, Laytown | Single diametral penetration | Black mudstone, siltstone, greywacke | 236
157 | Derrysallagh Windfarm | 26.08.2014 | RC1 | 23 | 62.6 | 40 | 1.53 | 0.39043 | 0.43198 | Derrysallagh, Sligo | Single diametral penetration | Shale &amp;& minor turbiditic sandstone | 137
158 | Derrysallagh Windfarm | 26.08.2014 | RC1 | 23.5 | 61.7 | 76 | 1.51 | 0.39665 | 0.43601 | Derrysallagh, Sligo | Single diametral penetration | Shale &amp;& minor turbiditic sandstone | 137
159 | Derrysallagh Windfarm | 26.08.2014 | RC2 | 12.7 | 62.6 | 250 | 27.1 | 6.9155 | 7.6514 | Derrysallagh, Sligo | Single diametral penetration | Shale &amp;& minor turbiditic sandstone | 137
160 | Derrysallagh Windfarm | 26.08.2014 | RC2 | 17.2 | 62.2 | 170 | 16 | 4.1356 | 4.5626 | Derrysallagh, Sligo | Single diametral penetration | Shale &amp;& minor turbiditic sandstone | 137
161 | Derrysallagh Windfarm | 26.08.2014 | RC6 | 13.5 | 62.7 | 125 | 34.8 | 8.8521 | 9.8012 | Derrysallagh, Sligo | Single diametral penetration | Shale &amp;& minor turbiditic sandstone | 137
162 | Derrysallagh Windfarm | 26.08.2014 | RC6 | 19.7 | 62.8 | 140 | 20.9 | 5.2994 | 5.8718 | Derrysallagh, Sligo | Single diametral penetration | Shale &amp;& minor turbiditic sandstone | 137
163 | Derrysallagh Windfarm | 26.08.2014 | RC7 | 7.4 | 62.7 | 135 | 20.9 | 5.3163 | 5.8863 | Derrysallagh, Sligo | Single diametral penetration | Shale &amp;& minor turbiditic sandstone | 137
164 | Derrysallagh Windfarm | 26.08.2014 | RC7 | 9 | 62.6 | 110 | 14.1 | 3.5981 | 3.981 | Derrysallagh, Sligo | Single diametral penetration | Shale &amp;& minor turbiditic sandstone | 137
165 | Derrysallagh Windfarm | 26.08.2014 | RC8 | 9.5 | 62.5 | 50 | 28.2 | 7.2192 | 7.9818 | Derrysallagh, Sligo | Single diametral penetration | Shale &amp;& minor turbiditic sandstone | 137
166 | Derrysallagh Windfarm | 26.08.2014 | RC8 | 12.3 | 62.6 | 155 | 3.1 | 0.79107 | 0.87526 | Derrysallagh, Sligo | Single diametral penetration | Shale &amp;& minor turbiditic sandstone | 137
167 | Derrysallagh Windfarm | 26.08.2014 | RC9 | 9.7 | 62.1 | 31.6 | 2.2 | 0.57048 | 0.62892 | Derrysallagh, Sligo | Single diametral penetration | Shale &amp;& minor turbiditic sandstone | 137
168 | Derrysallagh Windfarm | 26.08.2014 | RC9 | 12.1 | 62.2 | 54.7 | 1 | 0.25848 | 0.28516 | Derrysallagh, Sligo | Single diametral penetration | Shale &amp;& minor turbiditic sandstone | 137
169 | Derrysallagh Windfarm | 26.08.2014 | RC10 | 9.8 | 62.1 | 86 | 5.7 | 1.4781 | 1.6295 | Derrysallagh, Sligo | Single diametral penetration | Shale &amp;& minor turbiditic sandstone | 137
170 | Derrysallagh Windfarm | 26.08.2014 | RC10 | 12.2 | 62.2 | 122 | 25.5 | 6.5911 | 7.2716 | Derrysallagh, Sligo | Single diametral penetration | Shale &amp;& minor turbiditic sandstone | 137
171 | Derrysallagh Windfarm | 26.08.2014 | RC11 | 24.3 | 62.9 | 85 | 13 | 3.2858 | 3.6433 | Derrysallagh, Sligo | Single diametral penetration | Shale &amp;& minor turbiditic sandstone | 137
172 | East wall | 22.05.2014 | Bh 1 | 24.30 - 24.40 | 70 (135) | 62.7 | 17.8 | 4.5278 | 5.0132 | Dublin 3 | Single diametral penetration |  | 2
173 | East wall | 22.05.2014 | *Bh 1 | 26.00 - 26.18 | 90 (205) | 62.9 | 23.6 | 5.965 | 6.614 | Dublin 3 | * Sample did not fracture across loaded points so repeated test, Single diametral penetration |  | 2
174 | East wall | 22.05.2014 | Bh 1 | 26.00 - 26.18 | 90 (205) | 62.9 | 12 | 3.0331 | 3.3631 | Dublin 3 | Single diametral penetration |  | 2
175 | East wall | 22.05.2014 | Bh 1 | 26.75 - 26.79 | 50 (155) | 62.9 | 19.3 | 4.8782 | 5.4089 | Dublin 3 | Single diametral penetration |  | 2
177 | Garrymore Wind Farm | 21.11.2014 | T1 - TP1 | 0.6 | 135 |  | 21.4 | 40.5321 | 269.2739 | Garrymore, Donegal | Single diametral penetration | Psammitic schist, | 143 | 66
178 | Garrymore Wind Farm | 21.11.2014 | T1 - TP1 | 0.6 | 90 |  | 23.3 | 39.2759 | 273.0368 | Garrymore, Donegal | Single diametral penetration | Psammitic schist, | 143 | 73
179 | Garrymore Wind Farm | 21.11.2014 | T2 - TP1 | 1.7 | 145 |  | 19.6 | 35.3258 | 232.6753 | Garrymore, Donegal | Single diametral penetration | Psammitic schist, | 143 | 70
180 | Garrymore Wind Farm | 21.11.2014 | T2 - TP1 | 1.7 | 137 |  | 27.4 | 32.5145 | 253.6945 | Garrymore, Donegal | Single diametral penetration | Psammitic schist, | 143 | 102
181 | Garrymore Wind Farm | 21.11.2014 | T2 - TP1 | 1.7 | 84 |  | 26.3 | 77.9219 | 490.3201 | Garrymore, Donegal | Single diametral penetration | Psammitic schist, | 143 | 60
182 | Garrymore Wind Farm | 21.11.2014 | T2 - TP2 | 1.2 | 95 |  | 31.3 | 179.2764 | 1011.437 | Garrymore, Donegal | Single diametral penetration | Psammitic schist, | 143 | 51
183 | Garrymore Wind Farm | 21.11.2014 | T2 - TP2 | 1.2 | 72 |  | 32.3 | 83.5716 | 567.8063 | Garrymore, Donegal | Single diametral penetration | Psammitic schist, | 143 | 75
184 | Garrymore Wind Farm | 21.11.2014 | T2 - TP2 | 1.2 | 55 |  | 29.7 | 85.955 | 558.8101 | Garrymore, Donegal | Single diametral penetration | Psammitic schist, | 143 | 68
185 | Garrymore Wind Farm | 21.11.2014 | T3 - TP1 | 0.7 | 170 |  | 26.2 | 143.1283 | 784.1268 | Garrymore, Donegal | Single diametral penetration | Psammitic schist, | 143 | 40
186 | Garrymore Wind Farm | 21.11.2014 | T3 - TP1 | 0.7 | 110 |  | 40 | 110.397 | 775.6798 | Garrymore, Donegal | Single diametral penetration | Psammitic schist, | 143 | 65
187 | Garrymore Wind Farm | 21.11.2014 | T3 - TP2 | 1.4 | 235 |  | 20.9 | 35.142 | 238.531 | Garrymore, Donegal | Single diametral penetration | Psammitic schist, | 143 | 71
188 | Garrymore Wind Farm | 21.11.2014 | T3 - TP2 | 1.4 | 130 |  | 28.4 | 161.5334 | 893.0175 | Garrymore, Donegal | Single diametral penetration | Psammitic schist, | 143 | 45
189 | Garrymore Wind Farm | 21.11.2014 | T8 - TP1 | 1.9 | 100 |  | 23.4 | 61.8435 | 388.9229 | Garrymore, Donegal | Single diametral penetration | Psammitic schist, | 143 | 41
190 | Garrymore Wind Farm | 21.11.2014 | T8 - TP1 | 1.9 | 160 |  | 31.2 | 113.5098 | 708.735 | Garrymore, Donegal | Single diametral penetration | Psammitic schist, | 143 | 50
191 | Garrymore Wind Farm | 21.11.2014 | T8 - TP1 | 1.9 | 100 |  | 40.3 | 127.7832 | 871.7018 | Garrymore, Donegal | Single diametral penetration | Psammitic schist, | 143 | 56
192 | Garrymore Wind Farm | 21.11.2014 | T4 - TP1 | 1.1 | 75 |  | 2.6 | 0.50239 | 3.4714 | Garrymore, Donegal | Single diametral penetration | Psammitic schist, | 143 | 67
193 | Garrymore Wind Farm | 21.11.2014 | T4 - TP1 | 1.1 | 70 |  | 3.5 | 3.4969 | 17.8504 | Garrymore, Donegal | Single diametral penetration | Psammitic schist, | 143 | 35
194 | Garrymore Wind Farm | 21.11.2014 | T4 - TP1 | 1.1 | 90 |  | 4.8 | 1.6442 | 11.4656 | Garrymore, Donegal | Single diametral penetration | Psammitic schist, | 143 | 84
195 | Garrymore Wind Farm | 21.11.2014 | T4 - TP1 | 1.1 | 85 |  | 6.1 | 25.4327 | 106.6697 | Garrymore, Donegal | Single diametral penetration | Psammitic schist, | 143 | 25
196 | Garrymore Wind Farm | 21.11.2014 | T4 - TP2 | 1.3 | 82 |  | 8 | 4.4846 | 31.4008 | Garrymore, Donegal | Single diametral penetration | Psammitic schist, | 143 | 69
197 | Garrymore Wind Farm | 21.11.2014 | T4 - TP2 | 1.3 | 55 |  | 7.1 | 7.5906 | 44.7449 | Garrymore, Donegal | Single diametral penetration | Psammitic schist, | 143 | 46
198 | Garrymore Wind Farm | 21.11.2014 | T4 - TP2 | 1.3 | 90 |  | 5.7 | 3.9413 | 24.3908 | Garrymore, Donegal | Single diametral penetration | Psammitic schist, | 143 | 55
199 | Garrymore Wind Farm | 21.11.2014 | T4 - TP2 | 1.3 | 100 |  | 7.1 | 7.1119 | 42.5423 | Garrymore, Donegal | Single diametral penetration | Psammitic schist, | 143 | 51
200 | Garrymore Wind Farm | 21.11.2014 | G5-E70-TP2 | 2.2 | 138 |  | 1.51 | 0.35162 | 2.0616 | Garrymore, Donegal | Single diametral penetration | Psammitic schist, | 143 | 50
201 | Garrymore Wind Farm | 21.11.2014 | G5-E70-TP2 | 2.2 | 115 |  | 2.2 | 0.58042 | 3.6012 | Garrymore, Donegal | Single diametral penetration | Psammitic schist, | 143 | 42
202 | Garrymore Wind Farm | 21.11.2014 | G5-E70-TP2 | 2.2 | 65 |  | 3 | 0.87422 | 5.6875 | Garrymore, Donegal | Single diametral penetration | Psammitic schist, | 143 | 60
203 | Garrymore Wind Farm | 21.11.2014 | G5-E70-TP2 | 2.2 | 156 |  | 19.7 | 22.9034 | 166.685 | Garrymore, Donegal | Single diametral penetration | Psammitic schist, | 143 | 61
204 | Garrymore Wind Farm | 21.11.2014 | G5-E70-TP2 | 2.2 | 125 |  | 7.1 | 2.2592 | 17.492 | Garrymore, Donegal | Single diametral penetration | Psammitic schist, | 143 | 70
205 | Garrymore Wind Farm | 21.11.2014 | G5-E70-TP2 | 2.2 | 70 |  | 8.3 | 4.2022 | 30.3562 | Garrymore, Donegal | Single diametral penetration | Psammitic schist, | 143 | 60
206 | Garrymore Wind Farm | 21.11.2014 | G5-E70-TP2 | 2.2 | 70 |  | 8.3 | 2.523 | 20.4427 | Garrymore, Donegal | Single diametral penetration | Psammitic schist, | 143 | 76
207 | Garrymore Wind Farm | 21.11.2014 | T5 - TP1 | 2.1 | 154 |  | 5.8 | 6.6385 | 36.8223 | Garrymore, Donegal | Single diametral penetration | Psammitic schist, | 143 | 52
208 | Garrymore Wind Farm | 21.11.2014 | T5 - TP1 | 2.1 | 107 |  | 5.3 | 7.7423 | 39.8346 | Garrymore, Donegal | Single diametral penetration | Psammitic schist, | 143 | 34
209 | Garrymore Wind Farm | 21.11.2014 | T5 - TP1 | 2.1 | 80 |  | 5.7 | 8.5614 | 44.497 | Garrymore, Donegal | Single diametral penetration | Psammitic schist, | 143 | 45
210 | Garrymore Wind Farm | 21.11.2014 | T5 - TP2 | 1.9 | 205 |  | 8.2 | 1.6329 | 14.5115 | Garrymore, Donegal | Single diametral penetration | Psammitic schist, | 143 | 120
211 | Garrymore Wind Farm | 21.11.2014 | T5 - TP2 | 1.9 | 147 |  | 4.4 | 2.9856 | 17.505 | Garrymore, Donegal | Single diametral penetration | Psammitic schist, | 143 | 50
212 | Garrymore Wind Farm | 21.11.2014 | T5 - TP2 | 1.9 | 125 |  | 6.4 | 3.3901 | 22.8644 | Garrymore, Donegal | Single diametral penetration | Psammitic schist, | 143 | 65
213 | Garrymore Wind Farm | 21.11.2014 | T6 - TP1 | 2 | 235 |  | 4.1 | 0.34031 | 3.1508 | Garrymore, Donegal | Single diametral penetration | Psammitic schist, | 143 | 120
214 | Garrymore Wind Farm | 21.11.2014 | T6 - TP1 | 2 | 200 |  | 4.2 | 1.201 | 8.464 | Garrymore, Donegal | Single diametral penetration | Psammitic schist, | 143 | 70
215 | Garrymore Wind Farm | 21.11.2014 | T6 - TP1 | 2 | 130 |  | 2.7 | 0.14866 | 1.3741 | Garrymore, Donegal | Single diametral penetration | Psammitic schist, | 143 | 110
216 | Garrymore Wind Farm | 21.11.2014 | T6 - TP1 | 2 | 100 |  | 4.6 | 2.3838 | 14.9997 | Garrymore, Donegal | Single diametral penetration | Psammitic schist, | 143 | 60
217 | Garrymore Wind Farm | 21.11.2014 | T6 - TP2 | 1.7 | 175 |  | 3.6 | 0.48739 | 3.9256 | Garrymore, Donegal | Single diametral penetration | Psammitic schist, | 143 | 90
218 | Garrymore Wind Farm | 21.11.2014 | T6 - TP2 | 1.7 | 165 |  | 5.2 | 4.5012 | 25.9413 | Garrymore, Donegal | Single diametral penetration | Psammitic schist, | 143 | 55
219 | Garrymore Wind Farm | 21.11.2014 | T6 - TP2 | 1.7 | 105 |  | 8.1 | 1.3879 | 12.7237 | Garrymore, Donegal | Single diametral penetration | Psammitic schist, | 143 | 120
220 | Garrymore Wind Farm | 21.11.2014 | T6 - TP2 | 1.7 | 137 |  | 5.6 | 1.6252 | 12.1789 | Garrymore, Donegal | Single diametral penetration | Psammitic schist, | 143 | 115
221 | Garrymore Wind Farm | 21.11.2014 | T6 - TP2 | 1.7 | 92 |  | 4.7 | 1.6752 | 11.523 | Garrymore, Donegal | Single diametral penetration | Psammitic schist, | 143 | 92
222 | Garrymore Wind Farm | 21.11.2014 | T7 - TP1 | 2.6 | 90 |  | 8.9 | 9.3992 | 58.4566 | Garrymore, Donegal | Single diametral penetration | Psammitic schist, | 143 | 60
223 | Garrymore Wind Farm | 21.11.2014 | T7 - TP1 | 2.6 | 60 |  | 5.6 | 3.9251 | 24.1202 | Garrymore, Donegal | Single diametral penetration | Psammitic schist, | 143 | 60
224 | Garrymore Wind Farm | 21.11.2014 | T7 - TP1 | 2.6 | 170 |  | 4 | 0.64889 | 5.1383 | Garrymore, Donegal | Single diametral penetration | Psammitic schist, | 143 | 100
225 | Garrymore Wind Farm | 21.11.2014 | T7 - TP1 | 2.6 | 150 |  | 2.9 | 1.3233 | 7.7236 | Garrymore, Donegal | Single diametral penetration | Psammitic schist, | 143 | 44
226 | Garrymore Wind Farm | 21.11.2014 | T7 - TP2 | 2.80/2.90 | 170 |  | 10.8 | 2.3699 | 21.9238 | Garrymore, Donegal | Single diametral penetration | Psammitic schist, | 143 | 95
227 | Garrymore Wind Farm | 21.11.2014 | T7 - TP2 | 2.80/2.90 | 100 |  | 6.9 | 7.4911 | 43.724 | Garrymore, Donegal | Single diametral penetration | Psammitic schist, | 143 | 55
228 | Garrymore Wind Farm | 21.11.2014 | T7 - TP2 | 2.80/2.90 | 90 |  | 15.2 | 8.3757 | 68.0194 | Garrymore, Donegal | Single diametral penetration | Psammitic schist, | 143 | 75
229 | Garrymore Wind Farm | 21.11.2014 | Borrow Pit |  | 189 |  | 9.1 | 8.339 | 53.8138 | Garrymore, Donegal | Single diametral penetration | Psammitic schist, | 143 | 55
230 | Garrymore Wind Farm | 21.11.2014 | Borrow Pit |  | 147 |  | 10.8 | 14.8656 | 90.9798 | Garrymore, Donegal | Single diametral penetration | Psammitic schist, | 143 | 50
231 | Garrymore Wind Farm | 21.11.2014 | Borrow Pit |  | 120 |  | 14.8 | 15.5471 | 108.5447 | Garrymore, Donegal | Single diametral penetration | Psammitic schist, | 143 | 67
232 | Garrymore Wind Farm | 21.11.2014 | Borrow Pit |  | 107 |  | 12 | 18.3526 | 112.3208 | Garrymore, Donegal | Single diametral penetration | Psammitic schist, | 143 | 50
233 | Grange Castle | 06.11.2014 | Bh. 1 | 3.7 |  | 62.8 | 14.4 | 3.6513 | 4.0457 | Kilmahuddrick, Co. Dublin | Single diametral penetration | Dark limestone &amp;& shale (`calp) | 67
234 | Grange Castle | 06.11.2014 | Bh. 1 | 6.65 |  | 62.9 | 16.2 | 4.0946 | 4.5401 | Kilmahuddrick, Co. Dublin | Single diametral penetration | Dark limestone &amp;& shale (`calp) | 67
235 | Grange Castle | 06.11.2014 | Bh. 2 | 2.7 |  | 63 | 12.7 | 3.1998 | 3.5505 | Kilmahuddrick, Co. Dublin | Single diametral penetration | Dark limestone &amp;& shale (`calp) | 67
236 | Grange Castle | 06.11.2014 | Bh. 2 | 4 |  | 63.1 | 8.9 | 2.2353 | 2.482 | Kilmahuddrick, Co. Dublin | Single diametral penetration | Dark limestone &amp;& shale (`calp) | 67
237 | Grange Castle | 06.11.2014 | Bh. 3 | 2.55 |  | 63.2 | 1.1 | 0.2754 | 0.30602 | Kilmahuddrick, Co. Dublin | Single diametral penetration | Dark limestone &amp;& shale (`calp) | 67
238 | Grange Castle | 06.11.2014 | Bh. 3 | 6.85 |  | 63.1 | 3.47 | 0.87151 | 0.96771 | Kilmahuddrick, Co. Dublin | Single diametral penetration | Dark limestone &amp;& shale (`calp) | 67
239 | Grange Castle | 06.11.2014 | Bh. 4 | 3.6 |  | 63.1 | 20.8 | 5.224 | 5.8007 | Kilmahuddrick, Co. Dublin | Single diametral penetration | Dark limestone &amp;& shale (`calp) | 67
240 | Grange Castle | 06.11.2014 | Bh. 4 | 6.4 |  | 63.1 | 5.3 | 1.3311 | 1.4781 | Kilmahuddrick, Co. Dublin | Single diametral penetration | Dark limestone &amp;& shale (`calp) | 67
241 | Grange Castle | 06.11.2014 | Bh. 5 | 3.8 |  | 63.1 | 5.51 | 1.3839 | 1.5366 | Kilmahuddrick, Co. Dublin | Single diametral penetration | Dark limestone &amp;& shale (`calp) | 67
242 | Grange Castle | 06.11.2014 | Bh. 5 | 5.7 |  | 62.9 | 5.57 | 1.4078 | 1.561 | Kilmahuddrick, Co. Dublin | Single diametral penetration | Dark limestone &amp;& shale (`calp) | 67
243 | Grange Castle | 06.11.2014 | Bh. 6 | 2.6 |  | 63 | 16.9 | 4.258 | 4.7247 | Kilmahuddrick, Co. Dublin | Single diametral penetration | Dark limestone &amp;& shale (`calp) | 67
244 | Grange Castle | 06.11.2014 | Bh. 6 | 6.15 |  | 63 | 7.2 | 1.8141 | 2.0129 | Kilmahuddrick, Co. Dublin | Single diametral penetration | Dark limestone &amp;& shale (`calp) | 67
245 | Grange Castle | 06.11.2014 | Bh. 7 | 2.5 |  | 63 | 19 | 4.7871 | 5.3118 | Kilmahuddrick, Co. Dublin | Single diametral penetration | Dark limestone &amp;& shale (`calp) | 67
246 | Grange Castle | 06.11.2014 | Bh. 7 | 6.4 |  | 63.1 | 16 | 4.0185 | 4.4621 | Kilmahuddrick, Co. Dublin | Single diametral penetration | Dark limestone &amp;& shale (`calp) | 67
247 | Grange Castle | 06.11.2014 | Bh. 8 | 4.2 |  | 62.9 | 5.9 | 1.4913 | 1.6535 | Kilmahuddrick, Co. Dublin | Single diametral penetration | Dark limestone &amp;& shale (`calp) | 67
248 | Grange Castle | 06.11.2014 | Bh. 8 | 6.4 |  | 62.8 | 4.61 | 1.1689 | 1.2952 | Kilmahuddrick, Co. Dublin | Single diametral penetration | Dark limestone &amp;& shale (`calp) | 67
249 | Grange Castle | 06.11.2014 | Bh. 9 | 4.4 |  | 63 | 9.9 | 2.4943 | 2.7677 | Kilmahuddrick, Co. Dublin | Single diametral penetration | Dark limestone &amp;& shale (`calp) | 67
250 | Grange Castle | 06.11.2014 | Bh. 9 | 5.3 |  | 63.1 | 4.8 | 1.2055 | 1.3386 | Kilmahuddrick, Co. Dublin | Single diametral penetration | Dark limestone &amp;& shale (`calp) | 67
251 | Grange Castle | 06.11.2014 | Bh. 10 | 5.5 |  | 63 | 16.5 | 4.1572 | 4.6129 | Kilmahuddrick, Co. Dublin | Single diametral penetration | Dark limestone &amp;& shale (`calp) | 67
252 | Grange Castle | 06.11.2014 | Bh. 10 | 6.4 |  | 62.7 | 9.4 | 2.3911 | 2.6474 | Kilmahuddrick, Co. Dublin | Single diametral penetration | Dark limestone &amp;& shale (`calp) | 67
253 | Grange Castle | 06.11.2014 | Bh. 11 | 3.8 |  | 63 | 18 | 4.5351 | 5.0322 | Kilmahuddrick, Co. Dublin | Single diametral penetration | Dark limestone &amp;& shale (`calp) | 67
254 | Grange Castle | 06.11.2014 | Bh. 11 | 5.9 |  | 63.1 | 8.7 | 2.185 | 2.4263 | Kilmahuddrick, Co. Dublin | Single diametral penetration | Dark limestone &amp;& shale (`calp) | 67
255 | Grange Castle | 06.11.2014 | Bh. 12 | 2.2 |  | 63.1 | 14.4 | 3.6166 | 4.0159 | Kilmahuddrick, Co. Dublin | Single diametral penetration | Dark limestone &amp;& shale (`calp) | 67
256 | Grange Castle | 06.11.2014 | Bh. 12 | 7.15 |  | 63.1 | 7 | 1.7581 | 1.9522 | Kilmahuddrick, Co. Dublin | Single diametral penetration | Dark limestone &amp;& shale (`calp) | 67
257 | Grange Castle | 06.11.2014 | Bh. 13 | 5.2 |  | 63 | 13.5 | 3.4014 | 3.7742 | Kilmahuddrick, Co. Dublin | Single diametral penetration | Dark limestone &amp;& shale (`calp) | 67
258 | Grange Castle | 06.11.2014 | Bh. 13 | 6 |  | 62.8 | 4.04 | 1.0244 | 1.135 | Kilmahuddrick, Co. Dublin | Single diametral penetration | Dark limestone &amp;& shale (`calp) | 67
259 | Grange Castle | 06.11.2014 | Bh. 14 | 4.15 |  | 62.7 | 13.1 | 3.3322 | 3.6895 | Kilmahuddrick, Co. Dublin | Single diametral penetration | Dark limestone &amp;& shale (`calp) | 67
260 | Grange Castle | 06.11.2014 | Bh. 14 | 7.7 |  | 62.9 | 5.8 | 1.466 | 1.6255 | Kilmahuddrick, Co. Dublin | Single diametral penetration | Dark limestone &amp;& shale (`calp) | 67
261 | Grange Castle | 06.11.2014 | Bh. 15 | 4.1 |  | 62.8 | 8.9 | 2.2567 | 2.5004 | Kilmahuddrick, Co. Dublin | Single diametral penetration | Dark limestone &amp;& shale (`calp) | 67
262 | Grange Castle | 06.11.2014 | Bh. 15 | 9.8 |  | 62.8 | 1.88 | 0.47669 | 0.52818 | Kilmahuddrick, Co. Dublin | Single diametral penetration | Dark limestone &amp;& shale (`calp) | 67
263 | Grange Castle | 06.11.2014 | Bh. 16 | 5 |  | 63.1 | 7.8 | 1.959 | 2.1753 | Kilmahuddrick, Co. Dublin | Single diametral penetration | Dark limestone &amp;& shale (`calp) | 67
264 | Grange Castle | 06.11.2014 | Bh. 16 | 5.5 |  | 63 | 9.7 | 2.4439 | 2.7118 | Kilmahuddrick, Co. Dublin | Single diametral penetration | Dark limestone &amp;& shale (`calp) | 67
265 | Grange Castle | 06.11.2014 | Bh. 17 | 4.65 |  | 63 | 18 | 4.5351 | 5.0322 | Kilmahuddrick, Co. Dublin | Single diametral penetration | Dark limestone &amp;& shale (`calp) | 67
266 | Grange Castle | 06.11.2014 | Bh. 17 | 6.75 |  | 63 | 5.7 | 1.4361 | 1.5935 | Kilmahuddrick, Co. Dublin | Single diametral penetration | Dark limestone &amp;& shale (`calp) | 67
267 | Grange Castle | 06.11.2014 | Bh. 18 | 3.6 |  | 63 | 11.2 | 2.8219 | 3.1311 | Kilmahuddrick, Co. Dublin | Single diametral penetration | Dark limestone &amp;& shale (`calp) | 67
268 | Grange Castle | 06.11.2014 | Bh. 18 | 6.5 |  | 63.1 | 25.1 | 6.304 | 6.9999 | Kilmahuddrick, Co. Dublin | Single diametral penetration | Dark limestone &amp;& shale (`calp) | 67
269 | Grange Castle | 06.11.2014 | Bh. 19 | 5 |  | 63.1 | 16.7 | 4.1943 | 4.6573 | Kilmahuddrick, Co. Dublin | Single diametral penetration | Dark limestone &amp;& shale (`calp) | 67
270 | Grange Castle | 06.11.2014 | Bh. 19 | 8.65 |  | 62.8 | 2.39 | 0.60601 | 0.67147 | Kilmahuddrick, Co. Dublin | Single diametral penetration | Dark limestone &amp;& shale (`calp) | 67
271 | Grange Castle | 06.11.2014 | Bh. 20 | 5.25 |  | 63 | 5.7 | 1.4361 | 1.5935 | Kilmahuddrick, Co. Dublin | Single diametral penetration | Dark limestone &amp;& shale (`calp) | 67
272 | Grange Castle | 06.11.2014 | Bh. 20 | 6.4 |  | 63 | 7.3 | 1.8393 | 2.0408 | Kilmahuddrick, Co. Dublin | Single diametral penetration | Dark limestone &amp;& shale (`calp) | 67
273 | Grange Castle | 06.11.2014 | Bh. 21 | 3.17 |  | 62.9 | 24.5 | 6.1925 | 6.8663 | Kilmahuddrick, Co. Dublin | Single diametral penetration | Dark limestone &amp;& shale (`calp) | 67
274 | Grange Castle | 06.11.2014 | Bh. 21 | 4.55 |  | 63.1 | 16.8 | 4.2194 | 4.6852 | Kilmahuddrick, Co. Dublin | Single diametral penetration | Dark limestone &amp;& shale (`calp) | 67
275 | Grange Castle | 06.11.2014 | Bh. 22 | 2.25 |  | 63 | 6.2 | 1.5621 | 1.7333 | Kilmahuddrick, Co. Dublin | Single diametral penetration | Dark limestone &amp;& shale (`calp) | 67
276 | Grange Castle | 06.11.2014 | Bh. 22 | 3.25 |  | 63.1 | 17.4 | 4.3701 | 4.8525 | Kilmahuddrick, Co. Dublin | Single diametral penetration | Dark limestone &amp;& shale (`calp) | 67
277 | Grange Castle | 06.11.2014 | Bh. 23 | 4.4 |  | 63 | 7.5 | 1.8896 | 2.0968 | Kilmahuddrick, Co. Dublin | Single diametral penetration | Dark limestone &amp;& shale (`calp) | 67
278 | Grange Castle | 06.11.2014 | Bh. 23 | 7.25 |  | 62.9 | 4.98 | 1.2587 | 1.3957 | Kilmahuddrick, Co. Dublin | Single diametral penetration | Dark limestone &amp;& shale (`calp) | 67
279 | Grange Castle | 06.11.2014 | Bh. 24 | 3.9 |  | 63 | 30.2 | 7.609 | 8.4429 | Kilmahuddrick, Co. Dublin | Single diametral penetration | Dark limestone &amp;& shale (`calp) | 67
280 | Grange Castle | 06.11.2014 | Bh. 24 | 7.1 |  | 63.1 | 11 | 2.7627 | 3.0677 | Kilmahuddrick, Co. Dublin | Single diametral penetration | Dark limestone &amp;& shale (`calp) | 67
281 | Grange Castle | 06.11.2014 | Bh. 25 | 7.15 |  | 63.1 | 17.7 | 4.4454 | 4.9362 | Kilmahuddrick, Co. Dublin | Single diametral penetration | Dark limestone &amp;& shale (`calp) | 67
282 | Grange Castle | 06.11.2014 | Bh. 25 | 7.65 |  | 63.1 | 21.1 | 5.2994 | 5.8844 | Kilmahuddrick, Co. Dublin | Single diametral penetration | Dark limestone &amp;& shale (`calp) | 67
283 | Grange Castle | 06.11.2014 | Bh. 26 | 4.1 |  | 63.1 | 22 | 5.5254 | 6.1354 | Kilmahuddrick, Co. Dublin | Single diametral penetration | Dark limestone &amp;& shale (`calp) | 67
284 | Grange Castle | 06.11.2014 | Bh. 26 | 6.4 |  | 63 | 11.2 | 2.8219 | 3.1311 | Kilmahuddrick, Co. Dublin | Single diametral penetration | Dark limestone &amp;& shale (`calp) | 67
285 | Grange Castle | 06.11.2014 | Bh. 27 | 3.3 |  | 63 | 8.6 | 2.1668 | 2.4043 | Kilmahuddrick, Co. Dublin | Single diametral penetration | Dark limestone &amp;& shale (`calp) | 67
286 | Grange Castle | 06.11.2014 | Bh. 27 | 8.45 |  | 63.1 | 6.2 | 1.5572 | 1.7291 | Kilmahuddrick, Co. Dublin | Single diametral penetration | Dark limestone &amp;& shale (`calp) | 67
287 | Grange Castle | 06.11.2014 | Bh. 29 | 2.5 |  | 63.1 | 8.2 | 2.0595 | 2.2868 | Kilmahuddrick, Co. Dublin | Single diametral penetration | Dark limestone &amp;& shale (`calp) | 67
288 | Grange Castle | 06.11.2014 | Bh. 29 | 6.5 |  | 63.1 | 6.3 | 1.5823 | 1.7569 | Kilmahuddrick, Co. Dublin | Single diametral penetration | Dark limestone &amp;& shale (`calp) | 67
289 | Grange Castle | 06.11.2014 | Bh. 30 | 2.7 |  | 62.7 | 9.8 | 2.4928 | 2.7601 | Kilmahuddrick, Co. Dublin | Single diametral penetration | Dark limestone &amp;& shale (`calp) | 67
290 | Grange Castle | 06.11.2014 | Bh. 30 | 5.15 |  | 62.9 | 3.02 | 0.76332 | 0.84637 | Kilmahuddrick, Co. Dublin | Single diametral penetration | Dark limestone &amp;& shale (`calp) | 67
291 | Mahon | 05.12.2014 | 1 | 4.00 - 4.05 | 150 | 63 | 22.9 | 5.7697 | 6.4021 | Mahon, Cork | Single diametral penetration | Massive unbedded lime-mudstone | 7
292 | Mahon | 05.12.2014 | 1 | 4.30 - 4.40 | 100 | 63 | 19.7 | 4.9635 | 5.5075 | Mahon, Cork | Single diametral penetration | Massive unbedded lime-mudstone | 7
293 | Mahon | 05.12.2014 | 2 | 5.60 - 5.68 | 80 | 62.6 | 8 | 2.0415 | 2.2587 | Mahon, Cork | Single diametral penetration | Massive unbedded lime-mudstone | 7
294 | Mahon | 05.12.2014 | 2 | 5.90 - 6.05 | 150 | 63 | 20.9 | 5.2658 | 5.8429 | Mahon, Cork | Single diametral penetration | Massive unbedded lime-mudstone | 7
295 | Mahon | 05.12.2014 | 3 | 6.80 - 6.86 | 60 | 62.2 | 17 | 4.3941 | 4.8477 | Mahon, Cork | Single diametral penetration | Massive unbedded lime-mudstone | 7
296 | Mahon | 05.12.2014 | 3 | 7.40 - 7.60 | 200 | 62.9 | 18.2 | 4.6001 | 5.1007 | Mahon, Cork | Single diametral penetration | Massive unbedded lime-mudstone | 7
297 | Mahon | 05.12.2014 | 4 | 4.50 - 4.62 | 120 | 63 | 18 | 4.5351 | 5.0322 | Mahon, Cork | Single diametral penetration | Massive unbedded lime-mudstone | 7
298 | Mahon | 05.12.2014 | 4 | 5.49 - 5.60 | 110 | 63 | 18.6 | 4.6863 | 5.1999 | Mahon, Cork | Single diametral penetration | Massive unbedded lime-mudstone | 7
299 | Mahon | 05.12.2014 | 4 | 6.10 - 6.20 | 100 | 63 | 20.5 | 5.165 | 5.7311 | Mahon, Cork | Single diametral penetration | Massive unbedded lime-mudstone | 7
300 | Mahon | 05.12.2014 | 4 | 6.60 - 6.64 | 40 | 63.1 | 7.7 | 1.9339 | 2.1474 | Mahon, Cork | Single diametral penetration | Massive unbedded lime-mudstone | 7
301 | Mahon | 05.12.2014 | 2 | 5.60 - 5.68 | 80 |  | 17.6 | 13.09 | 13.8459 | Mahon, Cork | Lump samples (partially broken cylinders), Single diametral penetration | Massive unbedded lime-mudstone | 7 | 60
302 | Mahon | 05.12.2014 | 4 | 6.60 - 6.64 | 55 |  | 15.2 | 17.85 | 18.7096 | Mahon, Cork | Lump samples (partially broken cylinders), Single diametral penetration | Massive unbedded lime-mudstone | 7 | 44
303 | Thomastown | 15.12.2014 | RC - 008 B1 | 0.34 - 0.40 | 60 | 63 | 8.1 | 2.0408 | 2.2645 | Thomastown, Kilkenny | Single diametral penetration | Yellow &amp;& red sandstone &amp;& green mudstone | 29
304 | Thomastown | 15.12.2014 | RC - 008 B1 | 2.15 - 2.25 | 100 | 63 | 4.8 | 1.2094 | 1.3419 | Thomastown, Kilkenny | Single diametral penetration | Yellow &amp;& red sandstone &amp;& green mudstone | 29
305 | Thomastown | 15.12.2014 | RC - 013 | 2.04 - 2.10 | 48 | 62.9 | 10.6 | 2.6792 | 2.9707 | Thomastown, Kilkenny | Single diametral penetration | Yellow &amp;& red sandstone &amp;& green mudstone | 29
306 | Thomastown | 15.12.2014 | RC - 013 | 2.43 - 2.48 | 50 | 63 | 7.5 | 1.8896 | 2.0968 | Thomastown, Kilkenny | Single diametral penetration | Yellow &amp;& red sandstone &amp;& green mudstone | 29
307 | Thomastown | 15.12.2014 | RC - 016 B1 | 2.20 - 2.40 | 56 | 63 | 7.4 | 1.8644 | 2.0688 | Thomastown, Kilkenny | Single diametral penetration | Yellow &amp;& red sandstone &amp;& green mudstone | 29
308 | Thomastown | 15.12.2014 | RC - 035 | 1.72 | 120 | 63.1 | 21.8 | 5.4752 | 6.0796 | Thomastown, Kilkenny | Single diametral penetration | Yellow &amp;& red sandstone &amp;& green mudstone | 29
309 | Thomastown | 15.12.2014 | RC - 035 | 2.38 | 60 | 63.1 | 14.8 | 3.7171 | 4.1274 | Thomastown, Kilkenny | Single diametral penetration | Yellow &amp;& red sandstone &amp;& green mudstone | 29
310 | Thomastown | 15.12.2014 | RC - 038 B1 | 1.56 | 70 | 63.1 | 8.3 | 2.0846 | 2.3147 | Thomastown, Kilkenny | Single diametral penetration | Yellow &amp;& red sandstone &amp;& green mudstone | 29
311 | Thomastown | 15.12.2014 | RC - 087 B1 | 2.09 - 2.15 | 60 | 63 | 12 | 3.0234 | 3.3548 | Thomastown, Kilkenny | Single diametral penetration | Yellow &amp;& red sandstone &amp;& green mudstone | 29
312 | Thomastown | 15.12.2014 | RC - 087 B1 | 2.96 - 3.10 | 130 | 63.1 | 19.9 | 4.998 | 5.5497 | Thomastown, Kilkenny | Single diametral penetration | Yellow &amp;& red sandstone &amp;& green mudstone | 29
313 | Thomastown | 15.12.2014 | RC - 116 B1 | 3.7 | 75 | 63 | 6.3 | 1.5873 | 1.7613 | Thomastown, Kilkenny | Single diametral penetration | Yellow &amp;& red sandstone &amp;& green mudstone | 29
314 | Thomastown | 15.12.2014 | RC - 116 B1 | 4.09 | 80 | 63 | 4.57 | 1.1514 | 1.2776 | Thomastown, Kilkenny | Single diametral penetration | Yellow &amp;& red sandstone &amp;& green mudstone | 29
315 | Thomastown | 15.12.2014 | RC - 118 B1 | 0.8 | 70 | 62.9 | 15.3 | 3.8671 | 4.2879 | Thomastown, Kilkenny | Single diametral penetration | Yellow &amp;& red sandstone &amp;& green mudstone | 29
316 | Thomastown | 15.12.2014 | RC - 118 B1 | 2.39 | 40 | 63 | 5.65 | 1.4235 | 1.5796 | Thomastown, Kilkenny | Single diametral penetration | Yellow &amp;& red sandstone &amp;& green mudstone | 29
317 | Thomastown | 15.12.2014 | RC - 118 B2 | 3.7 | 50 | 63.1 | 2.21 | 0.55505 | 0.61633 | Thomastown, Kilkenny | Single diametral penetration | Yellow &amp;& red sandstone &amp;& green mudstone | 29
318 | Thomastown | 15.12.2014 | RC - 120 B1 | 2.2 | 50 | 63 | 2.05 | 0.5165 | 0.57311 | Thomastown, Kilkenny | Single diametral penetration | Yellow &amp;& red sandstone &amp;& green mudstone | 29
319 | Thomastown | 15.12.2014 | RC - 120 B1 | 2.6 | 50 | 63 | 0.03 | 0.0075586 | 0.008387 | Thomastown, Kilkenny | Single diametral penetration | Yellow &amp;& red sandstone &amp;& green mudstone | 29
320 | Thomastown | 15.12.2014 | RC - 127 B1 | 0.4 | 55 | 62.9 | 5.8 | 1.466 | 1.6255 | Thomastown, Kilkenny | Single diametral penetration | Yellow &amp;& red sandstone &amp;& green mudstone | 29
321 | Thomastown | 15.12.2014 | RC - 130 B1 | 2.07 | 50 | 63 | 4.47 | 1.1262 | 1.2497 | Thomastown, Kilkenny | Single diametral penetration | Yellow &amp;& red sandstone &amp;& green mudstone | 29
322 | Thomastown | 15.12.2014 | RC - 144 B1 | 0.94 | 55 | 62.9 | 2.24 | 0.56617 | 0.62777 | Thomastown, Kilkenny | Single diametral penetration | Yellow &amp;& red sandstone &amp;& green mudstone | 29
323 | Thomastown | 15.12.2014 | RC - 144 B1 | 1.8 | 100 | 63 | 4.38 | 1.1036 | 1.2245 | Thomastown, Kilkenny | Single diametral penetration | Yellow &amp;& red sandstone &amp;& green mudstone | 29
324 | Thomastown | 15.12.2014 | RC - 199 B1 | 2.9 | 70 | 63 | 5.7 | 1.4361 | 1.5935 | Thomastown, Kilkenny | Single diametral penetration | Yellow &amp;& red sandstone &amp;& green mudstone | 29
325 | Thomastown | 15.12.2014 | RC - 199 B1 | 3.2 | 55 | 63.1 | 3.63 | 0.91169 | 1.0123 | Thomastown, Kilkenny | Single diametral penetration | Yellow &amp;& red sandstone &amp;& green mudstone | 29
326 | Thomastown | 15.12.2014 | RC - 203 B1 | 1.83 | 80 | 62.9 | 26.1 | 6.5969 | 7.3147 | Thomastown, Kilkenny | Single diametral penetration | Yellow &amp;& red sandstone &amp;& green mudstone | 29
327 | Thomastown | 15.12.2014 | RC - 203 B1 | 3.93 | 50 | 63 | 6.1 | 1.5369 | 1.7054 | Thomastown, Kilkenny | Single diametral penetration | Yellow &amp;& red sandstone &amp;& green mudstone | 29
328 | Thomastown | 15.12.2014 | RC - 213 B1 | 2.7 | 70 | 62.9 | 3.04 | 0.76837 | 0.85198 | Thomastown, Kilkenny | Single diametral penetration | Yellow &amp;& red sandstone &amp;& green mudstone | 29
329 | Thomastown | 15.12.2014 | RC - 213 B1 | 3.6 | 70 | 63.1 | 4.21 | 1.0574 | 1.1741 | Thomastown, Kilkenny | Single diametral penetration | Yellow &amp;& red sandstone &amp;& green mudstone | 29
330 | Thomastown | 15.12.2014 | RC - 213 B2 | 4.58 | 35 | 63 | 5.15 | 1.2976 | 1.4398 | Thomastown, Kilkenny | Single diametral penetration | Yellow &amp;& red sandstone &amp;& green mudstone | 29
331 | Newtownmountkennedy | 30.10.2014 | BH3 | 3.5 | 63.1 | 94 | 3.31 | 0.83132 | 0.92309 | Newtownmountkennedy, Kilmacullagh | Single diametral penetration | Greywacke &amp;& quartzite | 82
332 | Newtownmountkennedy | 30.10.2014 | BH3 | 4 | 63.1 | 70 | 1.49 | 0.37422 | 0.41553 | Newtownmountkennedy, Kilmacullagh | Single diametral penetration | Greywacke &amp;& quartzite | 82
333 | Newtownmountkennedy | 30.10.2014 | BH3 | 5.3 | 63 | 67 | 3.29 | 0.82892 | 0.91977 | Newtownmountkennedy, Kilmacullagh | Single diametral penetration | Greywacke &amp;& quartzite | 82
334 | Newtownmountkennedy | 30.10.2014 | BH3 | 6.75 | 63 | 96 | 0.72 | 0.18141 | 0.20129 | Newtownmountkennedy, Kilmacullagh | Single diametral penetration | Greywacke &amp;& quartzite | 82
335 | South Dublin Business Park | 06.05.2014 | Bh 1 | 9.73 - 9.80 | 65 (190) | 63 | 17.8 | 4.4848 | 4.9763 | Dublin 24 | Single diametral penetration | Dark limestone &amp;& shale (`calp) | 100
336 | South Dublin Business Park | 06.05.2014 | Bh 1 | 12.30 - 12.40 | 110 (130) | 63.1 | 12.9 | 3.2399 | 3.5976 | Dublin 24 | Single diametral penetration | Dark limestone &amp;& shale (`calp) | 100
337 | South Dublin Business Park | 06.05.2014 | Bh 2 | 8.20 - 8.26 | 60 (80) | 60.4 | 28.2 | 7.7299 | 8.416 | Dublin 24 | Single diametral penetration | Dark limestone &amp;& shale (`calp) | 100
338 | South Dublin Business Park | 06.05.2014 | Bh 2 | 11.18 - 11.29 | 90 (125) | 63.1 | 17.7 | 4.4454 | 4.9362 | Dublin 24 | Single diametral penetration | Dark limestone &amp;& shale (`calp) | 100
339 | South Dublin Business Park | 06.05.2014 | Bh 3 | 8.14 - 8.20 | 70 (110) | 63 | 16.7 | 4.2076 | 4.6688 | Dublin 24 | Single diametral penetration | Dark limestone &amp;& shale (`calp) | 100
340 | South Dublin Business Park | 06.05.2014 | Bh 3 | 9.68 - 9.76 | 80 (100) | 63 | 12 | 3.0234 | 3.3548 | Dublin 24 | Single diametral penetration | Dark limestone &amp;& shale (`calp) | 100
341 | South Dublin Business Park | 06.05.2014 | Bh 4 | 4.48 - 4.60 | 120 (150) | 63 | 6 | 1.5117 | 1.6774 | Dublin 24 | Single diametral penetration | Dark limestone &amp;& shale (`calp) | 100
342 | South Dublin Business Park | 06.05.2014 | Bh 4 | 5.12 - 5.22 | 85 (110) | 63 | 7.9 | 1.9904 | 2.2086 | Dublin 24 | Single diametral penetration | Dark limestone &amp;& shale (`calp) | 100
343 | South Dublin Business Park | 06.05.2014 | Bh 5 | 2.25 - 2.41 | 170 (210) | 63.1 | 3.35 | 0.84137 | 0.93425 | Dublin 24 | Single diametral penetration | Dark limestone &amp;& shale (`calp) | 100
344 | South Dublin Business Park | 06.05.2014 | Bh 5 | 5.26 - 5.30 | 45 (80) | 63.1 | 8.4 | 2.1097 | 2.3426 | Dublin 24 | Single diametral penetration | Dark limestone &amp;& shale (`calp) | 100
345 | South Dublin Business Park | 06.05.2014 | Bh 6 | 1.02 - 1.07 | 60 (170) | 62.9 | 6.2 | 1.5671 | 1.7376 | Dublin 24 | Single diametral penetration | Dark limestone &amp;& shale (`calp) | 100
346 | South Dublin Business Park | 06.05.2014 | Bh 6 | 5.37 - 5.46 | 100 (170) | 63 | 8.8 | 2.2172 | 2.4602 | Dublin 24 | Single diametral penetration | Dark limestone &amp;& shale (`calp) | 100
347 | South Dublin Business Park | 06.05.2014 | Bh 7 | 5.60 - 5.65 | 50 (135) | 63 | 6.2 | 1.5621 | 1.7333 | Dublin 24 | Single diametral penetration | Dark limestone &amp;& shale (`calp) | 100
348 | South Dublin Business Park | 06.05.2014 | Bh 7 | 6.63 - 6.74 | 100 (190) | 63.1 | 12.1 | 3.039 | 3.3745 | Dublin 24 | Single diametral penetration | Dark limestone &amp;& shale (`calp) | 100
349 | South Dublin Business Park | 06.05.2014 | Bh 8 | 5.22 - 5.28 | 65 (80) | 63 | 1.83 | 0.46107 | 0.51161 | Dublin 24 | Single diametral penetration | Dark limestone &amp;& shale (`calp) | 100
350 | South Dublin Business Park | 06.05.2014 | Bh 8 | 6.98 - 7.06 | 100 (155) | 63.1 | 1.3 | 0.3265 | 0.36254 | Dublin 24 | Single diametral penetration | Dark limestone &amp;& shale (`calp) | 100
351 | South Dublin Business Park | 06.05.2014 | Bh 9 | 7.51 - 7.63 | 95 (180) | 62.9 | 4.36 | 1.102 | 1.2219 | Dublin 24 | Single diametral penetration | Dark limestone &amp;& shale (`calp) | 100
352 | South Dublin Business Park | 06.05.2014 | Bh 9 | 7.90 - 8.09 | 145 (220) | 63 | 3.1 | 0.78105 | 0.86666 | Dublin 24 | Single diametral penetration | Dark limestone &amp;& shale (`calp) | 100
353 | South Dublin Business Park | 06.05.2014 | Bh 10 | 2.84 - 2.95 | 90 (140) | 63 | 1.61 | 0.40564 | 0.4501 | Dublin 24 | Single diametral penetration | Dark limestone &amp;& shale (`calp) | 100
354 | South Dublin Business Park | 06.05.2014 | Bh 10 | 6.36 - 6.44 | 100 (135) | 62.9 | 5.8 | 1.466 | 1.6255 | Dublin 24 | Single diametral penetration | Dark limestone &amp;& shale (`calp) | 100
355 | South Dublin Business Park | 06.05.2014 | Bh 11 | 4.64 - 4.70 | 70 (80) | 63 | 3.93 | 0.99017 | 1.0987 | Dublin 24 | Single diametral penetration | Dark limestone &amp;& shale (`calp) | 100
356 | South Dublin Business Park | 06.05.2014 | Bh 11 | 6.30 - 6.34 | 50 (80) | 63 | 2.25 | 0.56689 | 0.62903 | Dublin 24 | Single diametral penetration | Dark limestone &amp;& shale (`calp) | 100
357 | South Dublin Business Park | 06.05.2014 | Bh 12 | 5.04 - 5.10 | 30 (50) | 63.1 | 4.45 | 1.1176 | 1.241 | Dublin 24 | Single diametral penetration | Dark limestone &amp;& shale (`calp) | 100
358 | South Dublin Business Park | 06.05.2014 | Bh 12 | 6.92 - 6.98 | 80 (120) | 63 | 5.8 | 1.4613 | 1.6215 | Dublin 24 | Single diametral penetration | Dark limestone &amp;& shale (`calp) | 100
359 | South Dublin Business Park | 06.05.2014 | Bh 13 | 4.95 - 4.99 | 45 (180) | 62.9 | 3.76 | 0.95036 | 1.0538 | Dublin 24 | Single diametral penetration | Dark limestone &amp;& shale (`calp) | 100
360 | South Dublin Business Park | 06.05.2014 | Bh 13 | 6.43 - 6.60 | 200 (225) | 63 | 2.5 | 0.62988 | 0.69892 | Dublin 24 | Single diametral penetration | Dark limestone &amp;& shale (`calp) | 100
361 | South Dublin Business Park | 06.05.2014 | Bh 14 | 3.80 - 3.88 | 90 (150) | 62.2 | 0.8 | 0.20678 | 0.22813 | Dublin 24 | Single diametral penetration | Dark limestone &amp;& shale (`calp) | 100
362 | South Dublin Business Park | 06.05.2014 | Bh 14 | 9.54 - 9.59 | 50 (80) | 62.9 | 1.45 | 0.36649 | 0.40637 | Dublin 24 | Single diametral penetration | Dark limestone &amp;& shale (`calp) | 100
363 | South Dublin Business Park | 06.05.2014 | Bh 15 | 3.78 - 3.83 | 50 (75) | 62.5 | 1.35 | 0.3456 | 0.38211 | Dublin 24 | Single diametral penetration | Dark limestone &amp;& shale (`calp) | 100
364 | South Dublin Business Park | 06.05.2014 | Bh 15 | 8.08 - 8.16 | 90 (195) | 62.9 | 2.59 | 0.65463 | 0.72586 | Dublin 24 | Single diametral penetration | Dark limestone &amp;& shale (`calp) | 100
365 | South Dublin Business Park | 06.05.2014 | Bh 16 | 3.69 - 6.74 | 50 (60) | 62.6 | 0.8 | 0.20415 | 0.22587 | Dublin 24 | Single diametral penetration | Dark limestone &amp;& shale (`calp) | 100
366 | South Dublin Business Park | 06.05.2014 | Bh 16 | 6.55 - 6.62 | 75 (120) | 63 | 1.97 | 0.49635 | 0.55075 | Dublin 24 | Single diametral penetration | Dark limestone &amp;& shale (`calp) | 100
367 | South Dublin Business Park | 06.05.2014 | Bh 17 | 3.36 - 3.46 | 90 (120) | 62.6 | 0.83 | 0.2118 | 0.23434 | Dublin 24 | Single diametral penetration | Dark limestone &amp;& shale (`calp) | 100
368 | South Dublin Business Park | 06.05.2014 | Bh 17 | 6.53 - 6.60 | 60 (90) | 63 | 3.57 | 0.89947 | 0.99805 | Dublin 24 | Single diametral penetration | Dark limestone &amp;& shale (`calp) | 100
369 | South Dublin Business Park | 06.05.2014 | Bh 18 | 2.37 - 2.50 | 100 (180) | 63 | 5.7 | 1.4361 | 1.5935 | Dublin 24 | Single diametral penetration | Dark limestone &amp;& shale (`calp) | 100
370 | South Dublin Business Park | 06.05.2014 | Bh 18 | 7.33 - 7.45 | 120 (140) | 63.1 | 5.65 | 1.419 | 1.5757 | Dublin 24 | Single diametral penetration | Dark limestone &amp;& shale (`calp) | 100
371 | Thormamby Road | 26.08.2014 | BH4 | 8.30 - 8.40 | 62.7 | 130 | 6.8 | 1.7297 | 1.9152 | Howth, Dublin | Single diametral penetration | Polymict melange | 121
372 | Thormamby Road | 26.08.2014 | BH5 | 2.30 - 2.35 | 62.5 | 100 | 3.9 | 0.9984 | 1.1039 | Howth, Dublin | Single diametral penetration | Polymict melange | 121
373 | Thormamby Road | 26.08.2014 | BH6 | 9.63 - 9.73 | 62.6 | 80 | 10.5 | 2.6794 | 2.9646 | Howth, Dublin | Single diametral penetration | Polymict melange | 121
374 | AMETS Substation | 22.05.2015 | BH. 1 | 0.8 | 195 | 63.3 | 16.7 | 4.1678 | 4.6345 | Annagh Head, County Mayo | Single diametral penetration | Foliated orthogneisses. | 8
375 | AMETS Substation | 22.05.2015 | BH. 1 | 1.4 | 360 | 63.3 | 16.2 | 4.043 | 4.4958 | Annagh Head, County Mayo | Single diametral penetration | Foliated orthogneisses. | 8
376 | AMETS Substation | 22.05.2015 | BH. 1 | 7.05 | 145 | 63.4 | 22.8 | 5.6723 | 6.3119 | Annagh Head, County Mayo | Single diametral penetration | Foliated orthogneisses. | 8
377 | AMETS Substation | 22.05.2015 | BH. 1 | 7.4 | 200 | 63.4 | 20.1 | 5.0005 | 5.5644 | Annagh Head, County Mayo | Single diametral penetration | Foliated orthogneisses. | 8
378 | AMETS Substation | 22.05.2015 | BH. 2 | 3.4 | 65 | 63.3 | 20.3 | 5.0663 | 5.6336 | Annagh Head, County Mayo | Single diametral penetration | Foliated orthogneisses. | 8
379 | AMETS Substation | 22.05.2015 | BH. 2 | 3.8 | 150 | 63.3 | 25.6 | 6.389 | 7.1044 | Annagh Head, County Mayo | Single diametral penetration | Foliated orthogneisses. | 8
380 | AMETS Substation | 22.05.2015 | BH. 2 | 5.15 | 270 | 63.3 | 23.8 | 5.9398 | 6.6049 | Annagh Head, County Mayo | Single diametral penetration | Foliated orthogneisses. | 8
381 | AMETS Substation | 22.05.2015 | BH. 2 | 5.7 | 200 | 63.3 | 17.1 | 4.2676 | 4.7455 | Annagh Head, County Mayo | Single diametral penetration | Foliated orthogneisses. | 8
382 | Apple, Cork | 09.12.2015 | RC. 1 | 5.70 - 5.87 | 130 | 62.7 | 3.2 | 0.81398 | 0.90126 | Cork, Munster | Single diametral penetration | Sandstone with mudstone &amp;& siltstone | 4
383 | Apple, Cork | 09.12.2015 | RC. 1 | 5.87 - 5.94 | 120 | 62.7 | 2.4 | 0.61049 | 0.67594 | Cork, Munster | Single diametral penetration | Sandstone with mudstone &amp;& siltstone | 4
384 | Apple, Cork | 09.12.2015 | RC. 2 | 2.70 - 2.77 | 60 | 62.8 | 4.3 | 1.0903 | 1.2081 | Cork, Munster | Single diametral penetration | Sandstone with mudstone &amp;& siltstone | 4
385 | Apple, Cork | 09.12.2015 | RC. 2 | 5.20 - 5.30 | 110 | 63 | 5.8 | 1.4613 | 1.6215 | Cork, Munster | Single diametral penetration | Sandstone with mudstone &amp;& siltstone | 4
386 | Apple, Cork | 09.12.2015 | RC. 3 | 4.35 - 4.40 | 60 | 62.9 | 13.9 | 3.5133 | 3.8956 | Cork, Munster | Single diametral penetration | Sandstone with mudstone &amp;& siltstone | 4
387 | Apple, Cork | 09.12.2015 | RC. 3 | 4.63 - 4.67 | 40 | 62.9 | 3.4 | 0.85936 | 0.95287 | Cork, Munster | Single diametral penetration | Sandstone with mudstone &amp;& siltstone | 4
388 | Apple, Cork | 09.12.2015 | RC. 4 | 6.90 - 6.94 | 40 | 62.8 | 2.1 | 0.53248 | 0.58999 | Cork, Munster | Single diametral penetration | Sandstone with mudstone &amp;& siltstone | 4
389 | Apple, Cork | 09.12.2015 | RC. 4 | 7.14 - 7.19 | 40 | 62.6 | 3 | 0.76555 | 0.84702 | Cork, Munster | Single diametral penetration | Sandstone with mudstone &amp;& siltstone | 4
390 | Apple, Cork | 09.12.2015 | RC. 5 | 4.50 - 4.55 | 50 | 62.8 | 10.4 | 2.637 | 2.9219 | Cork, Munster | Single diametral penetration | Sandstone with mudstone &amp;& siltstone | 4
391 | Apple, Cork | 09.12.2015 | RC. 5 | 4.55 - 4.63 | 80 | 62.8 | 12.9 | 3.2709 | 3.6242 | Cork, Munster | Single diametral penetration | Sandstone with mudstone &amp;& siltstone | 4
392 | Apple, Cork | 09.12.2015 | RC. 6 | 3.76 - 3.80 | 45 | 62.5 | 3.4 | 0.8704 | 0.96234 | Cork, Munster | Single diametral penetration | Sandstone with mudstone &amp;& siltstone | 4
393 | Apple, Cork | 09.12.2015 | RC. 6 | 4.46 - 4.49 | 35 | 62.8 | 3.8 | 0.96353 | 1.0676 | Cork, Munster | Single diametral penetration | Sandstone with mudstone &amp;& siltstone | 4
394 | Apple, Cork | 09.12.2015 | RC. 7 | 5.40 - 5.44 | 45 | 62.9 | 3.7 | 0.93519 | 1.0369 | Cork, Munster | Single diametral penetration | Sandstone with mudstone &amp;& siltstone | 4
395 | Apple, Cork | 09.12.2015 | RC. 7 | 5.70 - 5.73 | 35 | 62.9 | 3.8 | 0.96047 | 1.065 | Cork, Munster | Single diametral penetration | Sandstone with mudstone &amp;& siltstone | 4
396 | Apple, Cork | 09.12.2015 | RC. 8 | 6.33 - 6.44 | 190 | 63 | 4.8 | 1.2094 | 1.3419 | Cork, Munster | Single diametral penetration | Sandstone with mudstone &amp;& siltstone | 4
397 | Apple, Cork | 09.12.2015 | RC. 8 | 6.44 - 6.51 | 80 | 62.9 | 5.7 | 1.4407 | 1.5975 | Cork, Munster | Single diametral penetration | Sandstone with mudstone &amp;& siltstone | 4
398 | Ballylongford Wind Farm | 25.06.2015 | T1 | 15.29 - 15.35 | 50 | 63.1 | 1.5 | 0.37673 | 0.41832 | Ballylongford, Co Kerry | Single diametral penetration | Mudstone, siltstone &amp;& sandstone | 2
399 | Ballylongford Wind Farm | 25.06.2015 | T1 | 15.33 - 15.48 | 125 | 63.1 | 1.72 | 0.43199 | 0.47967 | Ballylongford, Co Kerry | Single diametral penetration | Mudstone, siltstone &amp;& sandstone | 2
400 | Ballylongford Wind Farm | 25.06.2015 | T1 | 15.52 - 15.62 | 80 | 63 | 1.75 | 0.44092 | 0.48924 | Ballylongford, Co Kerry | Single diametral penetration | Mudstone, siltstone &amp;& sandstone | 2
401 | Ballylongford Wind Farm | 25.06.2015 | T2 | 16.94 - 17.00 | 40 | 63 | 2.9 | 0.73066 | 0.81074 | Ballylongford, Co Kerry | Single diametral penetration | Mudstone, siltstone &amp;& sandstone | 2
402 | Ballylongford Wind Farm | 25.06.2015 | T2 | 17.17 - 17.28 | 40 | 63 | 2.37 | 0.59713 | 0.66257 | Ballylongford, Co Kerry | Single diametral penetration | Mudstone, siltstone &amp;& sandstone | 2
403 | Ballylongford Wind Farm | 25.06.2015 | T2 | 17.47 - 17.55 | 35 | 63.1 | 1.86 | 0.46715 | 0.51872 | Ballylongford, Co Kerry | Single diametral penetration | Mudstone, siltstone &amp;& sandstone | 2
404 | Ballylongford Wind Farm | 25.06.2015 | T3 | 19.10 - 19.20 | 50 | 63.1 | 15.9 | 3.9934 | 4.4342 | Ballylongford, Co Kerry | Single diametral penetration | Mudstone, siltstone &amp;& sandstone | 2
405 | Ballylongford Wind Farm | 25.06.2015 | T3 | 19.80 - 19.94 | 110 | 62.9 | 2.9 | 0.73299 | 0.81274 | Ballylongford, Co Kerry | Single diametral penetration | Mudstone, siltstone &amp;& sandstone | 2
406 | Ballylongford Wind Farm | 25.06.2015 | T4 | 10.77 - 10.85 | 50 | 63 | 41.4 | 10.4308 | 11.5741 | Ballylongford, Co Kerry | Single diametral penetration | Mudstone, siltstone &amp;& sandstone | 2
407 | Ballylongford Wind Farm | 25.06.2015 | T4 | 11.00 - 11.10 | 60 | 63.2 | 26.5 | 6.6346 | 7.3722 | Ballylongford, Co Kerry | Single diametral penetration | Mudstone, siltstone &amp;& sandstone | 2
408 | Ballylongford Wind Farm | 25.06.2015 | T4 | 11.83 - 11.90 | 45 | 62.3 | 6.1 | 1.5716 | 1.7351 | Ballylongford, Co Kerry | Single diametral penetration | Mudstone, siltstone &amp;& sandstone | 2
409 | Ballylongford Wind Farm | 25.06.2015 | T6 | 24.05 - 24.20 | 175 | 63.1 | 32.3 | 8.1123 | 9.0078 | Ballylongford, Co Kerry | Single diametral penetration | Mudstone, siltstone &amp;& sandstone | 2
410 | Ballylongford Wind Farm | 25.06.2015 | T6 | 24.20 - 24.40 | 165 | 63.1 | 18.7 | 4.6966 | 5.2151 | Ballylongford, Co Kerry | Single diametral penetration | Mudstone, siltstone &amp;& sandstone | 2
411 | Ballylongford Wind Farm | 25.06.2015 | T7 | 22.30 - 22.40 | 90 | 62.7 | 6.5 | 1.6534 | 1.8307 | Ballylongford, Co Kerry | Single diametral penetration | Mudstone, siltstone &amp;& sandstone | 2
412 | Ballylongford Wind Farm | 25.06.2015 | T7 | 22.70 - 22.80 | 75 | 62.9 | 5.8 | 1.466 | 1.6255 | Ballylongford, Co Kerry | Single diametral penetration | Mudstone, siltstone &amp;& sandstone | 2
413 | Ballylongford Wind Farm | 25.06.2015 | T8 | 17.50 - 17.64 | 130 | 63.2 | 43.8 | 10.9658 | 12.185 | Ballylongford, Co Kerry | Single diametral penetration | Mudstone, siltstone &amp;& sandstone | 2
414 | Ballylongford Wind Farm | 25.06.2015 | T8 | 18.25 - 18.40 | 130 | 63.2 | 39.9 | 9.9894 | 11.1 | Ballylongford, Co Kerry | Single diametral penetration | Mudstone, siltstone &amp;& sandstone | 2
415 | Ballylongford Wind Farm | 25.06.2015 | T9 | 18.00 - 18.12 | 90 | 62.6 | 2.5 | 0.63796 | 0.70585 | Ballylongford, Co Kerry | Single diametral penetration | Mudstone, siltstone &amp;& sandstone | 2
416 | Ballylongford Wind Farm | 25.06.2015 | T9 | 18.55 - 18.65 | 60 | 62.6 | 6.1 | 1.5566 | 1.7223 | Ballylongford, Co Kerry | Single diametral penetration | Mudstone, siltstone &amp;& sandstone | 2
417 | Ballylongford Wind Farm | 25.06.2015 | T10 | 11.40 - 11.55 | 80 | 63.3 | 42.2 | 10.5319 | 11.7112 | Ballylongford, Co Kerry | Single diametral penetration | Mudstone, siltstone &amp;& sandstone | 2
418 | Ballylongford Wind Farm | 25.06.2015 | T10 | 18.85 - 18.95 | 60 | 63.2 | 25.2 | 6.3091 | 7.0106 | Ballylongford, Co Kerry | Single diametral penetration | Mudstone, siltstone &amp;& sandstone | 2
419 | Ballylongford Wind Farm | 25.06.2015 | T10 | 12.40 - 12.50 | 95 | 63.2 | 45.6 | 11.4164 | 12.6858 | Ballylongford, Co Kerry | Single diametral penetration | Mudstone, siltstone &amp;& sandstone | 2
420 | Ballylongford Wind Farm | 25.06.2015 | T11 | 13.60 - 13.66 | 35 | 63.1 | 2.9 | 0.72835 | 0.80875 | Ballylongford, Co Kerry | Single diametral penetration | Mudstone, siltstone &amp;& sandstone | 2
421 | Ballylongford Wind Farm | 25.06.2015 | T11 | 13.66 - 13.73 | 55 | 63.1 | 3.17 | 0.79616 | 0.88405 | Ballylongford, Co Kerry | Single diametral penetration | Mudstone, siltstone &amp;& sandstone | 2
422 | Ballylongford Wind Farm | 25.06.2015 | T11 | 13.99 - 14.11 | 115 | 63.1 | 5.07 | 1.2734 | 1.4139 | Ballylongford, Co Kerry | Single diametral penetration | Mudstone, siltstone &amp;& sandstone | 2
423 | Bushy Park House | 18.08.2015 | Bh.1 | 3.44 - 3.60 | 160 | 62.9 | 24.2 | 6.1167 | 6.7822 | Bushy Park House, Terenure | Single diametral penetration | Dark limestone &amp;& shale (`calp) | 54 |  | 140
424 | Bushy Park House | 18.08.2015 | Bh.1 | 5.40 - 5.60 | 215 | 62.8 | 22.1 | 5.6037 | 6.209 | Bushy Park House, Terenure | Single diametral penetration | Dark limestone &amp;& shale (`calp) | 54 |  | 140
425 | Bushy Park House | 18.08.2015 | Bh.2 | 1.89 - 2.14 | 250 | 62.6 | 17.9 | 4.5678 | 5.0539 | Bushy Park House, Terenure | Single diametral penetration | Dark limestone &amp;& shale (`calp) | 54 |  | 141
426 | Bushy Park House | 18.08.2015 | Bh.2 | 4.40 - 4.53 | 140 | 62.5 | 16.8 | 4.3008 | 4.7551 | Bushy Park House, Terenure | Single diametral penetration | Dark limestone &amp;& shale (`calp) | 54 |  | 141
427 | Bushy Park House | 18.08.2015 | Bh.3 | 3.32 - 3.45 | 160 | 63.1 | 14 | 3.5162 | 3.9043 | Bushy Park House, Terenure | Single diametral penetration | Dark limestone &amp;& shale (`calp) | 54 |  | 142
428 | Bushy Park House | 18.08.2015 | Bh.3 | 5.37 - 5.50 | 150 | 63.1 | 24.7 | 6.2035 | 6.8883 | Bushy Park House, Terenure | Single diametral penetration | Dark limestone &amp;& shale (`calp) | 54 |  | 142
429 | Carlingford Ferry SI | 25.09.2015 | Bh.1 | 24.30 - 24.35 | 50 | 61.5 | 5.73 | 1.515 | 1.6629 | Greenore, Greencastle | Single diametral penetration | Limestone | 4
430 | Carlingford Ferry SI | 25.09.2015 | Bh.1 | 25.00 - 25.10 | 20 | 63.2 | 16.7 | 4.181 | 4.6459 | Greenore, Greencastle | Single diametral penetration | Limestone | 4
431 | Carlingford Ferry SI | 25.09.2015 | Bh.2 | 18.50 - 18.56 | 55 | 62.9 | 9.8 | 2.477 | 2.7465 | Greenore, Greencastle | Single diametral penetration | Limestone | 4 |  | 143
432 | Carlingford Ferry SI | 25.09.2015 | Bh.2 | 18.80 - 18.75 | 40 | 63 | 7.8 | 1.9652 | 2.1806 | Greenore, Greencastle | Single diametral penetration | Limestone | 4 |  | 144
433 | Carlingford Ferry SI | 25.09.2015 | Bh.2 | 19.15 - 19.20 | 40 | 63.1 | 30.2 | 7.5849 | 8.4222 | Greenore, Greencastle | Single diametral penetration | Limestone | 4 |  | 143
434 | Carlingford Ferry SI | 25.09.2015 | Bh.2 | 19.70 - 19.80 | 65 | 63.1 | 14.2 | 3.5664 | 3.9601 | Greenore, Greencastle | Single diametral penetration | Limestone | 4 |  | 144
435 | Carlingford Ferry SI | 25.09.2015 | Bh.3 | 19.25 - 19.39 | 135 | 63.3 | 15.2 | 3.7935 | 4.2182 | Greenore, Greencastle | Single diametral penetration | Limestone | 4
436 | Carlingford Ferry SI | 25.09.2015 | Bh.3 | 20.00 - 20.04 | 35 | 63.1 | 16.2 | 4.0687 | 4.5179 | Greenore, Greencastle | Single diametral penetration | Limestone | 4
437 | Carlingford Ferry SI | 25.09.2015 | Bh.3 | 21.15 - 21.28 | 150 | 63.2 | 17.2 | 4.3062 | 4.785 | Greenore, Greencastle | Single diametral penetration | Limestone | 4
438 | Carlingford Ferry SI | 25.09.2015 | Bh.3 | 23.11 - 23.21 | 105 | 63.2 | 18.2 | 4.5566 | 5.0632 | Greenore, Greencastle | Single diametral penetration | Limestone | 4
439 | Carlingford Ferry SI | 25.09.2015 | Bh.12 | 23.30 - 23.36 | 55 | 62.3 | 18.2 | 4.6892 | 5.177 | Greenore, Greencastle | Single diametral penetration | Limestone | 4
440 | Carlingford Ferry SI | 25.09.2015 | Bh.12 | 24.36 - 24.42 | 65 | 63.2 | 22.7 | 5.6832 | 6.3151 | Greenore, Greencastle | Single diametral penetration | Limestone | 4
441 | Carlingford Ferry SI | 25.09.2015 | Bh.12 | 25.40 - 25.60 | 220 | 63.2 | 25.4 | 6.3592 | 7.0662 | Greenore, Greencastle | Single diametral penetration | Limestone | 4
442 | Carlingford Ferry SI | 25.09.2015 | Bh.12 | 25.60 - 25.70 | 215 | 63.2 | 24 | 6.0087 | 6.6767 | Greenore, Greencastle | Single diametral penetration | Limestone | 4
443 | Carlingford Ferry SI | 25.09.2015 | Bh.12 | 26.80 - 26.95 | 100 | 63.2 | 20.3 | 5.0823 | 5.6474 | Greenore, Greencastle | Single diametral penetration | Limestone | 4
444 | Carrickmines - 5462 11 15 | 03.12.2015 | BH. 1. | 2.10 - 2.25 | 160 | 101.6 | 21.2 | 2.0538 | 2.8256 | Carrickmines, Co Dublin | Single diametral penetration | Granite with muscovite phenocrysts | 88
445 | Carrickmines - 5462 11 15 | 03.12.2015 | BH. 3. | 1.96 - 2.08 | 120 | 101.3 | 21.3 | 2.0757 | 2.852 | Carrickmines, Co Dublin | Single diametral penetration | Granite with muscovite phenocrysts | 88 |  | 153
446 | Clanwilliam Place | 17.12.2015 | Gridline 3 | 0.77 - 0.83 | 60 | 63.1 | 2.7 | 0.67812 | 0.75298 | Dublin 2 | Single diametral penetration | Dark limestone &amp;& shale (`calp) | 7 |  | 154
447 | Clanwilliam Place | 17.12.2015 | Gridline 3 | 2.80 - 2.90 | 100 | 63.1 | 22.9 | 5.7514 | 6.3864 | Dublin 2 | Single diametral penetration | Dark limestone &amp;& shale (`calp) | 7 |  | 154
448 | Clanwilliam Place | 17.12.2015 | Gridline 7 | 4.00 - 4.14 | 130 | 63.1 | 7.6 | 1.9088 | 2.1195 | Dublin 2 | Single diametral penetration | Dark limestone &amp;& shale (`calp) | 7 |  | 155
449 | Clanwilliam Place | 17.12.2015 | Gridline 7 | 7.70 - 7.83 | 115 | 63.1 | 12.3 | 3.0892 | 3.4302 | Dublin 2 | Single diametral penetration | Dark limestone &amp;& shale (`calp) | 7 |  | 155
450 | Cruiserath | 23.04.2015 | BH. 1 | 4.05 - 4.23 | 190 | 63.1 | 17.1 | 4.2947 | 4.7689 | Fingal, Co Dublin | Single diametral penetration | Calcareous shale, limestone conglomerate | 85 |  | 156
451 | Cruiserath | 23.04.2015 | BH. 2 | 4.28 - 4.35 | 130 | 63.1 | 15.8 | 3.9682 | 4.4063 | Fingal, Co Dublin | Single diametral penetration | Calcareous shale, limestone conglomerate | 85 |  | 157
452 | Cruiserath | 23.04.2015 | BH. 3 | 4.35 - 4.46 | 115 | 63.1 | 14.3 | 3.5915 | 3.988 | Fingal, Co Dublin | Single diametral penetration | Calcareous shale, limestone conglomerate | 85 |  | 158
453 | Cruiserath | 23.04.2015 | BH. 4 | 6.29 - 6.38 | 90 | 63.2 | 18.8 | 4.7068 | 5.2301 | Fingal, Co Dublin | Single diametral penetration | Calcareous shale, limestone conglomerate | 85 |  | 159
454 | Cruiserath | 23.04.2015 | BH. 5 | 5.77 - 5.88 | 110 | 63 | 7.9 | 1.9904 | 2.2086 | Fingal, Co Dublin | Single diametral penetration | Calcareous shale, limestone conglomerate | 85 |  | 160
455 | Cruiserath | 23.04.2015 | BH. 6 | 6.63 - 6.78 | 160 | 63 | 5.9 | 1.4865 | 1.6494 | Fingal, Co Dublin | Single diametral penetration | Calcareous shale, limestone conglomerate | 85 |  | 161
456 | Dunmore East | 26.11.2015 | RC. 1 | 10.62 - 10.80 | 200 | 63.3 | 2.4 | 0.59897 | 0.66604 | Dunmore East, Co Waterford | Single diametral penetration | Red conglomerates, sandstones, mudstones | 26 |  | 162
457 | Dunmore East | 26.11.2015 | RC. 1 | 12.15 - 12.35 | 195 | 61.9 | 4.5 | 1.1744 | 1.2929 | Dunmore East, Co Waterford | Single diametral penetration | Red conglomerates, sandstones, mudstones | 26 |  | 162
458 | Dunmore East | 26.11.2015 | RC. 2 | 10.93 - 11.09 | 155 | 63.3 | 2.1 | 0.5241 | 0.58278 | Dunmore East, Co Waterford | Single diametral penetration | Red conglomerates, sandstones, mudstones | 26 |  | 163
459 | Dunmore East | 26.11.2015 | RC. 2 | 14.40 - 14.50 | 90 | 63.2 | 1.8 | 0.45065 | 0.50075 | Dunmore East, Co Waterford | Single diametral penetration | Red conglomerates, sandstones, mudstones | 26 |  | 163
460 | Dunmore East | 26.11.2015 | RC. 3 | 11.27 - 11.37 | 100 | 60 | 2.3 | 0.63889 | 0.69352 | Dunmore East, Co Waterford | Single diametral penetration | Red conglomerates, sandstones, mudstones | 26 |  | 164
461 | Dunmore East | 26.11.2015 | RC. 3 | 14.85 - 14.97 | 100 | 60.2 | 3.2 | 0.88299 | 0.95993 | Dunmore East, Co Waterford | Single diametral penetration | Red conglomerates, sandstones, mudstones | 26 |  | 164
462 | Dunmore East | 26.11.2015 | RC. 4 | 8.10 - 8.20 | 100 | 63.2 | 0.03 | 0.0075108 | 0.0083459 | Dunmore East, Co Waterford | Single diametral penetration | Red conglomerates, sandstones, mudstones | 26 |  | 165
463 | Dunmore East | 26.11.2015 | RC. 4 | 13.39 - 13.52 | 150 | 63.2 | 4.8 | 1.2017 | 1.3353 | Dunmore East, Co Waterford | Single diametral penetration | Red conglomerates, sandstones, mudstones | 26 |  | 165
464 | Dunmore East | 26.11.2015 | RC. 5 | 11.75 - 11.85 | 80 | 60.6 | 0.5 | 0.13615 | 0.14846 | Dunmore East, Co Waterford | Single diametral penetration | Red conglomerates, sandstones, mudstones | 26 |  | 166
465 | Dunmore East | 26.11.2015 | RC. 5 | 16.02 - 16.20 | 205 | 59.9 | 4.2 | 1.1706 | 1.2697 | Dunmore East, Co Waterford | Single diametral penetration | Red conglomerates, sandstones, mudstones | 26 |  | 166
466 | Dunmore East | 26.11.2015 | RC. 6 | 8.88 - 8.95 | 70 | 62.8 | 1.3 | 0.32963 | 0.36523 | Dunmore East, Co Waterford | Single diametral penetration | Red conglomerates, sandstones, mudstones | 26 |  | 167
467 | Dunmore East | 26.11.2015 | RC. 6 | 14.20 - 14.31 | 110 | 62.9 | 3.3 | 0.83409 | 0.92484 | Dunmore East, Co Waterford | Single diametral penetration | Red conglomerates, sandstones, mudstones | 26 |  | 167
468 | Dunmore East | 26.11.2015 | RC. 7 | 8.79 - 8.88 | 75 | 63 | 3.2 | 0.80625 | 0.89461 | Dunmore East, Co Waterford | Single diametral penetration | Red conglomerates, sandstones, mudstones | 26 |  | 168
469 | Dunmore East | 26.11.2015 | RC. 7 | 13.11 - 13.33 | 215 | 63.1 | 3.2 | 0.80369 | 0.89242 | Dunmore East, Co Waterford | Single diametral penetration | Red conglomerates, sandstones, mudstones | 26 |  | 168
470 | Garrymore Wind Farm | 23.03.2014 | T1 - TP4 | 0.9 | 310 |  | 21.2 | 15.708 | 15.105 | Garrymore, Donegal | Single diametral penetration | Psammitic schist, | 143
471 | Garrymore Wind Farm | 23.03.2014 | T1 - TP4 | 0.9 | 230 |  | 19.1 | 14.8188 | 14.4381 | Garrymore, Donegal | Single diametral penetration | Psammitic schist, | 143
472 | Garrymore Wind Farm | 23.03.2014 | T1 - TP4 | 0.9 | 185 |  | 18.8 | 17.4533 | 16.3902 | Garrymore, Donegal | Single diametral penetration | Psammitic schist, | 143
473 | GE Sensing | 26.06.2016 | BH2 | 3.78 - 4.00 | 210 | 63.2 | 10.1 | 2.5286 | 2.8098 | Shannon, Co Clare | Single diametral penetration | Sandstone, mudstone &amp;& thin limestone | 9 |  | 169
474 | GE Sensing | 26.06.2016 | BH5 | 2.60 - 2.68 | 80 | 63 | 8 | 2.0156 | 2.2365 | Shannon, Co Clare | Single diametral penetration | Sandstone, mudstone &amp;& thin limestone | 9 |  | 170
475 | GE Sensing | 26.06.2016 | BH5 | 4.50 - 4.58 | 60 | 63.1 | 17.9 | 4.4957 | 4.992 | Shannon, Co Clare | Single diametral penetration | Sandstone, mudstone &amp;& thin limestone | 9 |  | 170
476 | GE Sensing | 26.06.2016 | BH4 | 2.22 - 2.30 | 80 | 63.2 | 18.8 | 4.7068 | 5.2301 | Shannon, Co Clare | Single diametral penetration | Sandstone, mudstone &amp;& thin limestone | 9 |  | 171
477 | GE Sensing | 26.06.2016 | BH4 | 4.53 - 4.65 | 120 | 63.2 | 24.9 | 6.234 | 6.9271 | Shannon, Co Clare | Single diametral penetration | Sandstone, mudstone &amp;& thin limestone | 9 |  | 171
478 | GE Sensing | 26.06.2016 | BH3 | 2.74 - 2.83 | 80 | 63.2 | 8.4 | 2.103 | 2.3369 | Shannon, Co Clare | Single diametral penetration | Sandstone, mudstone &amp;& thin limestone | 9
479 | GE Sensing | 26.06.2016 | BH3 | 4.78 - 4.87 | 90 | 63.2 | 12.7 | 3.1796 | 3.5331 | Shannon, Co Clare | Single diametral penetration | Sandstone, mudstone &amp;& thin limestone | 9
480 | GE Sensing | 26.06.2016 | BH7 | 2.06 - 2.16 | 95 | 63.2 | 24.7 | 6.1839 | 6.8715 | Shannon, Co Clare | Single diametral penetration | Sandstone, mudstone &amp;& thin limestone | 9 |  | 172
481 | GE Sensing | 26.06.2016 | BH7 | 4.54 - 4.63 | 90 | 63.1 | 9.9 | 2.4864 | 2.7609 | Shannon, Co Clare | Single diametral penetration | Sandstone, mudstone &amp;& thin limestone | 9 |  | 172
482 | GE Sensing | 26.06.2016 | BH6 | 1.92 - 2.00 | 75 | 63.1 | 21.3 | 5.3496 | 5.9402 | Shannon, Co Clare | Single diametral penetration | Sandstone, mudstone &amp;& thin limestone | 9 |  | 173
483 | GE Sensing | 26.06.2016 | BH8 | 2.04 - 2.10 | 60 | 63 | 12.5 | 3.1494 | 3.4946 | Shannon, Co Clare | Single diametral penetration | Sandstone, mudstone &amp;& thin limestone | 9 |  | 174
484 | GE Sensing | 26.06.2016 | BH8 | 3.70 - 3.78 | 70 | 63.1 | 41.2 | 10.3476 | 11.4899 | Shannon, Co Clare | Single diametral penetration | Sandstone, mudstone &amp;& thin limestone | 9 |  | 174
485 | GE Sensing | 26.06.2016 | BH1 | 3.62 - 3.67 | 40 | 62.8 | 6.9 | 1.7496 | 1.9385 | Shannon, Co Clare | Single diametral penetration | Sandstone, mudstone &amp;& thin limestone | 9
486 | Hanover Quay | 15.01.2016 | BH/RC 2 | 29.2 | 100 | 63 | 13.8 | 3.4769 | 3.858 | Dublin 2 | Single diametral penetration | Dark limestone &amp;& shale (`calp) | 4 |  | 218
487 | Hanover Quay | 15.01.2016 | BH/RC 2 | 30.8 | 130 | 63 | 20.2 | 5.0894 | 5.6473 | Dublin 2 | Single diametral penetration | Dark limestone &amp;& shale (`calp) | 4 |  | 218
488 | Hollywood Rath | 23.03.2015 | Bh. A. | 2.3 | 190 | 63 | 15.9 | 4.006 | 4.4451 | Dublin 15 | Single diametral penetration | Dark limestone &amp;& shale (`calp) | 77
489 | Hollywood Rath | 23.03.2015 | Bh. B. | 1.5 | 50 | 63 | 8.2 | 2.066 | 2.2924 | Dublin 15 | Single diametral penetration | Dark limestone &amp;& shale (`calp) | 77 |  | 175
490 | Hollywood Rath | 23.03.2015 | Bh. C. | 3.15 | 100 | 63 | 12.3 | 3.099 | 3.4387 | Dublin 15 | Single diametral penetration | Dark limestone &amp;& shale (`calp) | 77
491 | Leinster Bridges - MacMurrough Island | 22.07.2015 | RC - MB2 - 01 | 3.00 - 3.17 | 120 | 63.2 | 3.53 | 0.88377 | 0.98203 | MacMurrough Island, Co Wexford | Single diametral penetration | Green &amp;& grey slate with thin siltstone | 22 |  | 177
492 | Leinster Bridges - MacMurrough Island | 22.07.2015 | RC - MB2 - 02 | 4.90 - 4.99 | 90 | 63.2 | 4.5 | 1.1266 | 1.2519 | MacMurrough Island, Co Wexford | Single diametral penetration | Green &amp;& grey slate with thin siltstone | 22
493 | Leinster Bridges - MacMurrough Island | 22.07.2015 | RC - MB2 - 03 | 1.80 - 1.88 | 70 | 63.1 | 5.18 | 1.301 | 1.4446 | MacMurrough Island, Co Wexford | Single diametral penetration | Green &amp;& grey slate with thin siltstone | 22 |  | 178
494 | Ballybing Culvert | 22.07.2015 | RC - BC - 01 | 13.27 - 13.50 | 210 | 63.2 | 23.2 | 5.8084 | 6.4542 | Ballybing, Co Wexford | Single diametral penetration | Foliated amphibolites with minor schists | 16
495 | Ballybing Culvert | 22.07.2015 | RC - BC - 03 | 15.10 - 15.18 | 80 | 63.1 | 5.75 | 1.4441 | 1.6036 | Ballybing, Co Wexford | Single diametral penetration | Foliated amphibolites with minor schists | 16
496 | Block H, Central Park, Leopardstown | 27.01.2016 | 2 | 1.7 | 90 | 63 | 5.7 | 1.4361 | 1.5935 | Sandyford, Co Dublin | Single diametral penetration | Pale grey fine to coarse-grained granite | 94 |  | 179
497 | Block H, Central Park, Leopardstown | 27.01.2016 | 2 | 3 | 65 | 63 | 8.8 | 2.2172 | 2.4602 | Sandyford, Co Dublin | Single diametral penetration | Pale grey fine to coarse-grained granite | 94 |  | 179
498 | Block H, Central Park, Leopardstown | 27.01.2016 | 3 | 7 | 55 | 63 | 1.53 | 0.38549 | 0.42774 | Sandyford, Co Dublin | Single diametral penetration | Pale grey fine to coarse-grained granite | 94 |  | 180
499 | Block H, Central Park, Leopardstown | 27.01.2016 | 3 | 7.4 | 80 | 63 | 6 | 1.5117 | 1.6774 | Sandyford, Co Dublin | Single diametral penetration | Pale grey fine to coarse-grained granite | 94 |  | 180
500 | Block H, Central Park, Leopardstown | 27.01.2016 | 5 | 3.8 | 80 | 62 | 0.9 | 0.23413 | 0.25793 | Sandyford, Co Dublin | Single diametral penetration | Pale grey fine to coarse-grained granite | 94 |  | 181
501 | Block H, Central Park, Leopardstown | 27.01.2016 | 5 | 7.4 | 60 | 62 | 0.85 | 0.22112 | 0.2436 | Sandyford, Co Dublin | Single diametral penetration | Pale grey fine to coarse-grained granite | 94 |  | 181
502 | Block H, Central Park, Leopardstown | 27.01.2016 | 6 | 3.4 | 130 | 63 | 1.7 | 0.42832 | 0.47526 | Sandyford, Co Dublin | Single diametral penetration | Pale grey fine to coarse-grained granite | 94 |  | 182
503 | Block H, Central Park, Leopardstown | 27.01.2016 | 6 | 5.1 | 170 | 63 | 3.17 | 0.79869 | 0.88623 | Sandyford, Co Dublin | Single diametral penetration | Pale grey fine to coarse-grained granite | 94 |  | 182
504 | Block H, Central Park, Leopardstown | 27.01.2016 | 7 | 3.8 | 80 | 63 | 0.95 | 0.23936 | 0.26559 | Sandyford, Co Dublin | Single diametral penetration | Pale grey fine to coarse-grained granite | 94 |  | 183
505 | Block H, Central Park, Leopardstown | 27.01.2016 | 7 | 5.3 | 80 | 63 | 1.26 | 0.31746 | 0.35225 | Sandyford, Co Dublin | Single diametral penetration | Pale grey fine to coarse-grained granite | 94 |  | 183
506 | Mayo Wind Farm, Phase 2 | 10.06.2015 | CMT | 12.65 - 12.70 | 140 | 63.2 | 26.7 | 6.6846 | 7.4279 | Bellacorick WF, Ballina, Co Mayo | Single diametral penetration | X-bedded sandstone and siltstone | 10 |  | 184
507 | Mayo Wind Farm, Phase 2 | 10.06.2015 | CMT | 13.07 - 13.20 | 130 | 63.2 | 22.4 | 5.6081 | 6.2316 | Bellacorick WF, Ballina, Co Mayo | Single diametral penetration | X-bedded sandstone and siltstone | 10
508 | Mayo Wind Farm, Phase 2 | 10.06.2015 | MMT | 6.70 - 6.95 | 210 | 63.1 | 27 | 6.7812 | 7.5298 | Bellacorick WF, Ballina, Co Mayo | Single diametral penetration | X-bedded sandstone and siltstone | 10 |  | 185
509 | Mayo Wind Farm, Phase 2 | 10.06.2015 | MMT | 6.95 - 7.10 | 115 | 63.2 | 20.9 | 5.2325 | 5.8143 | Bellacorick WF, Ballina, Co Mayo | Single diametral penetration | X-bedded sandstone and siltstone | 10 |  | 185
510 | Mayo Wind Farm, Phase 2 | 10.06.2015 | CT1 | 12.05 - 12.15 | 100 | 63 | 18.2 | 4.5855 | 5.0881 | Bellacorick WF, Ballina, Co Mayo | Single diametral penetration | X-bedded sandstone and siltstone | 10 |  | 186
511 | Mayo Wind Farm, Phase 2 | 10.06.2015 | CT1 | 12.15 - 12.27 | 110 | 63 | 17.6 | 4.4344 | 4.9204 | Bellacorick WF, Ballina, Co Mayo | Single diametral penetration | X-bedded sandstone and siltstone | 10 |  | 186
512 | Mayo Wind Farm, Phase 2 | 10.06.2015 | CT2 | 7.23 - 7.37 | 150 | 63.2 | 23.1 | 5.7833 | 6.4263 | Bellacorick WF, Ballina, Co Mayo | Single diametral penetration | X-bedded sandstone and siltstone | 10 |  | 187
513 | Mayo Wind Farm, Phase 2 | 10.06.2015 | CT2 | 7.85 - 8.05 | 175 | 63.2 | 19.8 | 4.9571 | 5.5083 | Bellacorick WF, Ballina, Co Mayo | Single diametral penetration | X-bedded sandstone and siltstone | 10 |  | 187
514 | Mayo Wind Farm, Phase 2 | 10.06.2015 | CT3 | 8.97 - 9.13 | 150 | 63 | 22.1 | 5.5682 | 6.1784 | Bellacorick WF, Ballina, Co Mayo | Single diametral penetration | X-bedded sandstone and siltstone | 10 |  | 188
515 | Mayo Wind Farm, Phase 2 | 10.06.2015 | CT3 | 9.13 - 9.37 | 240 | 63.2 | 24.9 | 6.234 | 6.9271 | Bellacorick WF, Ballina, Co Mayo | Single diametral penetration | X-bedded sandstone and siltstone | 10 |  | 188
516 | Mayo Wind Farm, Phase 2 | 10.06.2015 | CT4 | 9.85 - 10.08 | 230 | 63 | 22.3 | 5.6185 | 6.2343 | Bellacorick WF, Ballina, Co Mayo | Single diametral penetration | X-bedded sandstone and siltstone | 10 |  | 189
517 | Mayo Wind Farm, Phase 2 | 10.06.2015 | CT4 | 10.08 - 10.30 | 210 | 63 | 25.6 | 6.45 | 7.1569 | Bellacorick WF, Ballina, Co Mayo | Single diametral penetration | X-bedded sandstone and siltstone | 10 |  | 189
518 | Mayo Wind Farm, Phase 2 | 10.06.2015 | B3 | 9.35 - 9.40 | 120 | 63.2 | 23.2 | 5.8084 | 6.4542 | Bellacorick WF, Ballina, Co Mayo | Single diametral penetration | X-bedded sandstone and siltstone | 10 |  | 190
519 | Mayo Wind Farm, Phase 2 | 10.06.2015 | B3 | 9.85 - 10.05 | 195 | 63.1 | 21.9 | 5.5003 | 6.1075 | Bellacorick WF, Ballina, Co Mayo | Single diametral penetration | X-bedded sandstone and siltstone | 10 |  | 190
520 | Mayo Wind Farm, Phase 2 | 10.06.2015 | C1 | 8.43 - 8.58 | 140 | 63 | 21.9 | 5.5178 | 6.1225 | Bellacorick WF, Ballina, Co Mayo | Single diametral penetration | X-bedded sandstone and siltstone | 10 |  | 191
521 | Mayo Wind Farm, Phase 2 | 10.06.2015 | C1 | 8.58 - 8.78 | 185 | 63.1 | 19.6 | 4.9226 | 5.4661 | Bellacorick WF, Ballina, Co Mayo | Single diametral penetration | X-bedded sandstone and siltstone | 10 |  | 191
522 | Mayo Wind Farm, Phase 2 | 10.06.2015 | M3 | 29.80 - 29.95 | 160 | 63 | 20.2 | 5.0894 | 5.6473 | Bellacorick WF, Ballina, Co Mayo | Single diametral penetration | X-bedded sandstone and siltstone | 10 |  | 192
523 | Mayo Wind Farm, Phase 2 | 10.06.2015 | M3 | 32.85 - 32.95 | 85 | 62.6 | 13.1 | 3.3429 | 3.6987 | Bellacorick WF, Ballina, Co Mayo | Single diametral penetration | X-bedded sandstone and siltstone | 10 |  | 192
524 | Molesworth Street | 20.02.2015 | Bh. 2. | 18 | 160 | 63 | 18.3 | 4.6107 | 5.1161 | Dublin 2 | Single diametral penetration | Dark limestone &amp;& shale (`calp) | 10 |  | 194
525 | Molesworth Street | 20.02.2015 | Bh. 2. | 19.3 | 80 | 63.1 | 4.48 | 1.1252 | 1.2494 | Dublin 2 | Single diametral penetration | Dark limestone &amp;& shale (`calp) | 10 |  | 195
526 | Molesworth Street | 20.02.2015 | Bh. 4. | 15 | 100 | 63.1 | 15.8 | 3.9682 | 4.4063 | Dublin 2 | Single diametral penetration | Dark limestone &amp;& shale (`calp) | 10 |  | 196
527 | Molesworth Street | 20.02.2015 | Bh. 4. | 16 | 80 | 63 | 18.2 | 4.5855 | 5.0881 | Dublin 2 | Single diametral penetration | Dark limestone &amp;& shale (`calp) | 10 |  | 197
528 | Molesworth Street | 20.02.2015 | Bh. 4. | 16.8 | 52 | 62.8 | 1.9 | 0.48176 | 0.5338 | Dublin 2 | Single diametral penetration | Dark limestone &amp;& shale (`calp) | 10
529 | Molesworth Street | 20.02.2015 | Bh. 5. | 9 | 50 | 62.3 | 0.2 | 0.051529 | 0.05689 | Dublin 2 | Single diametral penetration | Dark limestone &amp;& shale (`calp) | 10 |  | 198
530 | Molesworth Street | 20.02.2015 | Bh. 5. | 12.3 | 110 | 62.9 | 1.78 | 0.4499 | 0.49886 | Dublin 2 | Single diametral penetration | Dark limestone &amp;& shale (`calp) | 10 |  | 199
531 | Molesworth Street | 20.02.2015 | Bh. 5. | 13 | 90 | 63.1 | 18.8 | 4.7217 | 5.243 | Dublin 2 | Single diametral penetration | Dark limestone &amp;& shale (`calp) | 10
532 | Molesworth Street | 20.02.2015 | Bh. 6. | 16.6 | 120 | 63 | 7.2 | 1.8141 | 2.0129 | Dublin 2 | Single diametral penetration | Dark limestone &amp;& shale (`calp) | 10 |  | 200
533 | Molesworth Street | 20.02.2015 | Bh. 6. | 18.5 | 105 | 63 | 18.8 | 4.7367 | 5.2559 | Dublin 2 | Single diametral penetration | Dark limestone &amp;& shale (`calp) | 10 |  | 201
534 | Mount Argus | 17.11.2015 | RC. 1 | 6.37 - 6.59 | 210 | 63.3 | 18.3 | 4.5671 | 5.0785 | Dublin 6 | Single diametral penetration | Dark limestone &amp;& shale (`calp) | 29 |  | 202
535 | Mount Argus | 17.11.2015 | RC. 2 | 6.51 - 6.59 | 75 | 63.2 | 5.6 | 1.402 | 1.5579 | Dublin 6 | Single diametral penetration | Dark limestone &amp;& shale (`calp) | 29 |  | 203
536 | Mount Argus | 17.11.2015 | RC. 2 | 9.77 - 9.88 | 110 | 63.2 | 9.9 | 2.4786 | 2.7541 | Dublin 6 | Single diametral penetration | Dark limestone &amp;& shale (`calp) | 29 |  | 203
537 | Mount Argus | 17.11.2015 | RC. 3 | 7.80 - 7.93 | 120 | 63.1 | 14.3 | 3.5915 | 3.988 | Dublin 6 | Single diametral penetration | Dark limestone &amp;& shale (`calp) | 29 |  | 204
538 | Mount Argus | 17.11.2015 | RC. 3 | 9.75 - 9.90 | 160 | 63.1 | 6.1 | 1.532 | 1.7012 | Dublin 6 | Single diametral penetration | Dark limestone &amp;& shale (`calp) | 29 |  | 204
539 | Mount Argus | 17.11.2015 | RC. 4 | 6.75 - 6.84 | 85 | 63.1 | 12.6 | 3.1645 | 3.5139 | Dublin 6 | Single diametral penetration | Dark limestone &amp;& shale (`calp) | 29 |  | 205
540 | Mount Argus | 17.11.2015 | RC. 4 | 9.35 - 9.45 | 100 | 63.2 | 5 | 1.2518 | 1.391 | Dublin 6 | Single diametral penetration | Dark limestone &amp;& shale (`calp) | 29 |  | 205
541 | Mount Argus | 17.11.2015 | RC. 5 | 6.63 - 6.80 | 145 | 63.1 | 28.7 | 7.2081 | 8.0039 | Dublin 6 | Single diametral penetration | Dark limestone &amp;& shale (`calp) | 29 |  | 206
542 | Mount Argus | 17.11.2015 | RC. 5 | 11.00 - 11.11 | 115 | 63.2 | 2.33 | 0.58334 | 0.6482 | Dublin 6 | Single diametral penetration | Dark limestone &amp;& shale (`calp) | 29 |  | 206
543 | N26 - Swinford | 12.10.2015 | RC. 1 | 2.50 - 2.60 | 85 | 62.6 | 3.2 | 0.81658 | 0.90349 | Swinford, Co Mayo | Single diametral penetration | Dark limestone &amp;& shale, sandy oolite | 66
544 | N26 - Swinford | 12.10.2015 | RC. 1 | 8.80 - 8.95 | 135 | 63 | 4.6 | 1.159 | 1.286 | Swinford, Co Mayo | Single diametral penetration | Dark limestone &amp;& shale, sandy oolite | 66
545 | N26 - Swinford | 12.10.2015 | RC. 1 | 11.70 - 11.88 | 110 | 63.1 | 6.2 | 1.5572 | 1.7291 | Swinford, Co Mayo | Single diametral penetration | Dark limestone &amp;& shale, sandy oolite | 66
546 | N26 - Swinford | 12.10.2015 | RC. 3 | 3.55 - 3.70 | 130 | 63.2 | 12.2 | 3.0544 | 3.394 | Swinford, Co Mayo | Single diametral penetration | Dark limestone &amp;& shale, sandy oolite | 66 |  | 206
547 | N26 - Swinford | 12.10.2015 | RC. 3 | 8.73 - 8.93 | 200 | 63.2 | 14.3 | 3.5802 | 3.9782 | Swinford, Co Mayo | Single diametral penetration | Dark limestone &amp;& shale, sandy oolite | 66 |  | 206
548 | N26 - Swinford | 12.10.2015 | RC. 3 | 18.55 - 18.70 | 140 | 62.9 | 11.2 | 2.8308 | 3.1389 | Swinford, Co Mayo | Single diametral penetration | Dark limestone &amp;& shale, sandy oolite | 66 |  | 206
549 | N26 - Swinford | 12.10.2015 | RC. 4 | 4.20 - 4.30 | 110 | 63.1 | 12.8 | 3.2148 | 3.5697 | Swinford, Co Mayo | Single diametral penetration | Dark limestone &amp;& shale, sandy oolite | 66 |  | 207
550 | N26 - Swinford | 12.10.2015 | RC. 4 | 11.44 - 11.54 | 100 | 63.1 | 16.7 | 4.1943 | 4.6573 | Swinford, Co Mayo | Single diametral penetration | Dark limestone &amp;& shale, sandy oolite | 66 |  | 207
551 | N26 - Swinford | 12.10.2015 | RC. 5 | 4.75 - 4.90 | 125 | 63.3 | 21 | 5.241 | 5.8278 | Swinford, Co Mayo | Single diametral penetration | Dark limestone &amp;& shale, sandy oolite | 66 |  | 208
552 | N26 - Swinford | 12.10.2015 | RC. 5 | 8.20 - 8.30 | 85 | 62.7 | 2.5 | 0.63592 | 0.70411 | Swinford, Co Mayo | Single diametral penetration | Dark limestone &amp;& shale, sandy oolite | 66 |  | 208
553 | N26 - Swinford | 12.10.2015 | RC. 5 | 11.60 - 11.70 | 90 | 63.2 | 12.3 | 3.0794 | 3.4218 | Swinford, Co Mayo | Single diametral penetration | Dark limestone &amp;& shale, sandy oolite | 66 |  | 208
554 | N26 - Swinford | 12.10.2015 | RC. 6 | 2.20 - 2.70 | 490 | 63 | 8.2 | 2.066 | 2.2924 | Swinford, Co Mayo | Single diametral penetration | Dark limestone &amp;& shale, sandy oolite | 66 |  | 209
555 | N26 - Swinford | 12.10.2015 | RC. 6 | 8.77 - 8.97 | 170 | 62.7 | 2.1 | 0.53418 | 0.59145 | Swinford, Co Mayo | Single diametral penetration | Dark limestone &amp;& shale, sandy oolite | 66 |  | 209
556 | N26 - Swinford | 12.10.2015 | RC. 8 | 9.55 - 9.70 | 95 | 63 | 15.9 | 4.006 | 4.4451 | Swinford, Co Mayo | Single diametral penetration | Dark limestone &amp;& shale, sandy oolite | 66
557 | N26 - Swinford | 12.10.2015 | RC. 9 | 5.20 - 5.55 | 295 | 63.2 | 26.7 | 6.6846 | 7.4279 | Swinford, Co Mayo | Single diametral penetration | Dark limestone &amp;& shale, sandy oolite | 66
558 | N26 - Swinford | 12.10.2015 | RC. 10 | 5.40 - 5.50 | 85 | 63.3 | 21.4 | 5.3408 | 5.9388 | Swinford, Co Mayo | Single diametral penetration | Dark limestone &amp;& shale, sandy oolite | 66
559 | R585 Crookstown Embankment | 17.11.2015 | Bh.2 | 5.05 - 5.20 | 160 | 63.1 | 25.2 | 6.3291 | 7.0278 | Crookstown, Co Cork | Single diametral penetration | Flaser-bedded sandstone &amp;& minor mudstone | 106
560 | R585 Crookstown Embankment | 17.11.2015 | Bh.4 | 4.50 - 4.62 | 130 | 63.1 | 20.6 | 5.1738 | 5.7449 | Crookstown, Co Cork | Single diametral penetration | Flaser-bedded sandstone &amp;& minor mudstone | 106
561 | R585 Crookstown Embankment | 17.11.2015 | Bh.6 | 2.87 - 2.95 | 130 | 63.2 | 15.1 | 3.7804 | 4.2008 | Crookstown, Co Cork | Single diametral penetration | Flaser-bedded sandstone &amp;& minor mudstone | 106
562 | R585 Crookstown Embankment | 17.11.2015 | Bh.8 | 1.25 - 1.33 | 80 | 63.2 | 5.2 | 1.3019 | 1.4466 | Crookstown, Co Cork | Single diametral penetration | Flaser-bedded sandstone &amp;& minor mudstone | 106
563 | St. Mary's School, Ballina | 17.11.2015 | RC. 1 | 3.89 - 4.06 | 180 | 62.7 | 18.7 | 4.7567 | 5.2667 | St. Mary's Secondary School, Ballina, Co Mayo | Single diametral penetration | Grey limestone, thin shale | 25
564 | St. Mary's School, Ballina | 17.11.2015 | RC. 1 | 5.34 - 5.51 | 175 | 62.8 | 18 | 4.5641 | 5.0571 | St. Mary's Secondary School, Ballina, Co Mayo | Single diametral penetration | Grey limestone, thin shale | 25
565 | St. Mary's School, Ballina | 17.11.2015 | RC. 2 | 5.25 - 5.38 | 150 | 62.7 | 19.2 | 4.8839 | 5.4075 | St. Mary's Secondary School, Ballina, Co Mayo | Single diametral penetration | Grey limestone, thin shale | 25
566 | St. Mary's School, Ballina | 17.11.2015 | RC. 2 | 6.70 - 6.90 | 190 | 62.7 | 24.4 | 6.2066 | 6.8721 | St. Mary's Secondary School, Ballina, Co Mayo | Single diametral penetration | Grey limestone, thin shale | 25
567 | St. Mary's School, Ballina | 17.11.2015 | RC. 3 | 5.50 - 5.64 | 135 | 62.8 | 23.5 | 5.9587 | 6.6023 | St. Mary's Secondary School, Ballina, Co Mayo | Single diametral penetration | Grey limestone, thin shale | 25
568 | St. Mary's School, Ballina | 17.11.2015 | RC. 4 | 2.65 - 2.72 | 80 | 62.8 | 4.6 | 1.1664 | 1.2924 | St. Mary's Secondary School, Ballina, Co Mayo | Single diametral penetration | Grey limestone, thin shale | 25
569 | State Street International | 23.03.2015 | Bh. 1. | 15.1 | 160 | 63 | 13.2 | 3.3258 | 3.6903 | Dublin 2 | Single diametral penetration | Dark limestone &amp;& shale (`calp) | 4 |  | 211
570 | State Street International | 23.03.2015 | Bh. 1. | 16 | 120 | 63.1 | 3.52 | 0.88406 | 0.98166 | Dublin 2 | Single diametral penetration | Dark limestone &amp;& shale (`calp) | 4 |  | 211
571 | State Street International | 23.03.2015 | Bh. 2. | 12.8 | 55 | 61.8 | 11 | 2.8802 | 3.1683 | Dublin 2 | Single diametral penetration | Dark limestone &amp;& shale (`calp) | 4 |  | 212
572 | State Street International | 23.03.2015 | Bh. 2. | 15.7 | 55 | 62.3 | 11.5 | 2.9629 | 3.2712 | Dublin 2 | Single diametral penetration | Dark limestone &amp;& shale (`calp) | 4 |  | 213
573 | State Street International | 23.03.2015 | Bh. 4. | 18 | 145 | 63 | 17.3 | 4.3588 | 4.8365 | Dublin 2 | Single diametral penetration | Dark limestone &amp;& shale (`calp) | 4 |  | 214
574 | State Street International | 23.03.2015 | Bh. 4. | 20.5 | 130 | 63 | 20.1 | 5.0642 | 5.6193 | Dublin 2 | Single diametral penetration | Dark limestone &amp;& shale (`calp) | 4 |  | 214
575 | State Street International | 23.03.2015 | Bh. 5. | 19.8 | 120 | 62.9 | 9.8 | 2.477 | 2.7465 | Dublin 2 | Single diametral penetration | Dark limestone &amp;& shale (`calp) | 4 |  | 215
576 | State Street International | 23.03.2015 | Bh. 5. | 20.1 | 140 | 62.8 | 15.8 | 4.0062 | 4.439 | Dublin 2 | Single diametral penetration | Dark limestone &amp;& shale (`calp) | 4 |  | 215
577 | State Street International | 23.03.2015 | Bh. 6. | 23.9 | 55 | 62.9 | 11.6 | 2.932 | 3.251 | Dublin 2 | Single diametral penetration | Dark limestone &amp;& shale (`calp) | 4 |  | 216
578 | State Street International | 23.03.2015 | Bh. 6. | 24.1 | 60 | 62.9 | 2.8 | 0.70771 | 0.78472 | Dublin 2 | Single diametral penetration | Dark limestone &amp;& shale (`calp) | 4 |  | 216
579 | State Street International | 23.03.2015 | Bh. 7. | 19.7 | 100 | 62.8 | 8.1 | 2.0538 | 2.2757 | Dublin 2 | Single diametral penetration | Dark limestone &amp;& shale (`calp) | 4 |  | 217
580 | State Street International | 23.03.2015 | Bh. 7. | 20.15 | 50 | 63 | 5.3 | 1.3353 | 1.4817 | Dublin 2 | Single diametral penetration | Dark limestone &amp;& shale (`calp) | 4 |  | 217
581 | State Street International | 23.03.2015 | Bh. 8. | 22.1 | 50 | 63 | 10.9 | 2.7463 | 3.0473 | Dublin 2 | Single diametral penetration | Dark limestone &amp;& shale (`calp) | 4 |  | 218
582 | State Street International | 23.03.2015 | Bh. 8. | 25.2 | 220 | 63 | 20 | 5.0391 | 5.5913 | Dublin 2 | Single diametral penetration | Dark limestone &amp;& shale (`calp) | 4 |  | 218
583 | Wilton Road | 30.03.2015 | RC 2 - 3 | 1.50 - 2.00 | 280 | 63 | 22.3 | 5.6185 | 6.2343 | Cork, Munster | Single diametral penetration | Massive and crinoidal fine limestone | 21 |  | 219
584 | Wilton Road | 30.03.2015 | RC 2 - 3 | 1.50 - 2.00 | 250 | 63 | 22 | 5.543 | 6.1505 | Cork, Munster | Single diametral penetration | Massive and crinoidal fine limestone | 21 |  | 219
585 | Wilton Road | 30.03.2015 | RC 2 - 4 | 2.00 -2.75 | 40 | 63 | 10.1 | 2.5447 | 2.8236 | Cork, Munster | Single diametral penetration | Massive and crinoidal fine limestone | 21 |  | 220
586 | Wilton Road | 30.03.2015 | RC 2 - 4 | 2.00 - 2.75 | 50 | 63 | 14.8 | 3.7289 | 4.1376 | Cork, Munster | Single diametral penetration | Massive and crinoidal fine limestone | 21 |  | 220
587 | Windmill Lane & SJRQ | 15.01.2016 | BH/RC 1 | 12.40 - 12.63 | 225 | 63 | 16.7 | 4.2076 | 4.6688 | Dublin 2 | Single diametral penetration | Dark limestone &amp;& shale (`calp) | 4 |  | 221
588 | Windmill Lane & SJRQ | 15.01.2016 | BH/RC 1 | 13.30 - 13.43 | 90 | 63.1 | 17.4 | 4.3701 | 4.8525 | Dublin 2 | Single diametral penetration | Dark limestone &amp;& shale (`calp) | 4 |  | 222
589 | Windmill Lane & SJRQ | 15.01.2016 | BH/RC 1 | 14.45 | 70 | 62.9 | 15.6 | 3.943 | 4.372 | Dublin 2 | Single diametral penetration | Dark limestone &amp;& shale (`calp) | 4 |  | 223
590 | Windmill Lane & SJRQ | 15.01.2016 | BH/RC 1 | 16.1 | 100 | 63 | 15.8 | 3.9809 | 4.4172 | Dublin 2 | Single diametral penetration | Dark limestone &amp;& shale (`calp) | 4
591 | Windmill Lane & SJRQ | 15.01.2016 | BH/RC 1 | 16.75 | 70 | 63 | 3 | 0.75586 | 0.8387 | Dublin 2 | Single diametral penetration | Dark limestone &amp;& shale (`calp) | 4
592 | Windmill Lane & SJRQ | 15.01.2016 | BH/RC 2 | 10.85 | 105 | 63 | 22.5 | 5.6689 | 6.2903 | Dublin 2 | Single diametral penetration | Dark limestone &amp;& shale (`calp) | 4 |  | 224
593 | Windmill Lane & SJRQ | 15.01.2016 | BH/RC 2 | 11.05 | 70 | 63.1 | 21.8 | 5.4752 | 6.0796 | Dublin 2 | Single diametral penetration | Dark limestone &amp;& shale (`calp) | 4 |  | 225
594 | Windmill Lane & SJRQ | 15.01.2016 | BH/RC 2 | 12.7 | 120 | 63.1 | 21.1 | 5.2994 | 5.8844 | Dublin 2 | Single diametral penetration | Dark limestone &amp;& shale (`calp) | 4 |  | 226
595 | Windmill Lane & SJRQ | 15.01.2016 | BH/RC 2 | 14 | 180 | 63 | 20.7 | 5.2154 | 5.787 | Dublin 2 | Single diametral penetration | Dark limestone &amp;& shale (`calp) | 4
596 | Windmill Lane & SJRQ | 15.01.2016 | BH/RC 2 | 15.7 | 245 | 63.1 | 21.4 | 5.3747 | 5.968 | Dublin 2 | Single diametral penetration | Dark limestone &amp;& shale (`calp) | 4
597 | Gortahork & Falcarragh | 19.01.2016 | RC. 1 | 5.5 | 25 | 63.2 | 5.6 | 1.402 | 1.5579 | Gortahork & Falcarragh, Co Donegal | Single diametral penetration | Pelitic, semi-pelitic, psammitic schist | 18
598 | Gortahork & Falcarragh | 19.01.2016 | RC. 1 | 5.7 | 50 | 63.1 | 3.8 | 0.95439 | 1.0597 | Gortahork & Falcarragh, Co Donegal | Single diametral penetration | Pelitic, semi-pelitic, psammitic schist | 18
599 | Gortahork & Falcarragh | 19.01.2016 | RC. 2 | 5.4 | 80 | 63 | 1.1 | 0.27715 | 0.30752 | Gortahork & Falcarragh, Co Donegal | Single diametral penetration | Pelitic, semi-pelitic, psammitic schist | 18
600 | Gortahork & Falcarragh | 19.01.2016 | RC. 2 | 5.7 | 45 | 63.1 | 1.2 | 0.30139 | 0.33466 | Gortahork & Falcarragh, Co Donegal | Single diametral penetration | Pelitic, semi-pelitic, psammitic schist | 18
601 | Gortahork & Falcarragh | 19.01.2016 | RC. 2 | 8.3 | 70 | 62.9 | 1.5 | 0.37913 | 0.42038 | Gortahork & Falcarragh, Co Donegal | Single diametral penetration | Pelitic, semi-pelitic, psammitic schist | 18
602 | Gortahork & Falcarragh | 19.01.2016 | RC. 2 | 8.4 | 100 | 63 | 6 | 1.5117 | 1.6774 | Gortahork & Falcarragh, Co Donegal | Single diametral penetration | Pelitic, semi-pelitic, psammitic schist | 18
603 | Gortahork & Falcarragh | 19.01.2016 | RC. 3 | 8.4 | 260 | 63 | 5.8 | 1.4613 | 1.6215 | Gortahork & Falcarragh, Co Donegal | Single diametral penetration | Pelitic, semi-pelitic, psammitic schist | 18 |  | 231
604 | Gortahork & Falcarragh | 19.01.2016 | RC. 3 | 8.5 | 160 | 63 | 6 | 1.5117 | 1.6774 | Gortahork & Falcarragh, Co Donegal | Single diametral penetration | Pelitic, semi-pelitic, psammitic schist | 18 |  | 231
605 | Gortahork & Falcarragh | 19.01.2016 | RC. 3 | 8.6 | 100 | 63 | 7.2 | 1.8141 | 2.0129 | Gortahork & Falcarragh, Co Donegal | Single diametral penetration | Pelitic, semi-pelitic, psammitic schist | 18 |  | 231
606 | Gortahork & Falcarragh | 19.01.2016 | RC. 3 | 9.18 | 140 | 63.1 | 6.4 | 1.6074 | 1.7848 | Gortahork & Falcarragh, Co Donegal | Single diametral penetration | Pelitic, semi-pelitic, psammitic schist | 18 |  | 231
607 | Gortahork & Falcarragh | 19.01.2016 | RC. 3 | 9.28 | 90 | 63.1 | 5.7 | 1.4316 | 1.5896 | Gortahork & Falcarragh, Co Donegal | Single diametral penetration | Pelitic, semi-pelitic, psammitic schist | 18 |  | 231
608 | Aldi - Monaghan | 19.01.2016 | Bh. 3 | 18.50 - 18.62 | 120 | 62.9 | 12.9 | 3.2605 | 3.6153 | Carrickmacross, Co Monaghan | Single diametral penetration | Micrite, crinoidal grainstone/ packstone | 47 |  | 232
609 | Aldi - Monaghan | 19.01.2016 | Bh. 3 | 22.74 - 22.87 | 125 | 63 | 5.8 | 1.4613 | 1.6215 | Carrickmacross, Co Monaghan | Single diametral penetration | Micrite, crinoidal grainstone/ packstone | 47 |  | 232
610 | Aldi - Monaghan | 19.01.2016 | Bh. 4 | 15.08 - 15.32 | 235 | 62.9 | 18.3 | 4.6254 | 5.1287 | Carrickmacross, Co Monaghan | Single diametral penetration | Micrite, crinoidal grainstone/ packstone | 47 |  | 233
611 | Aldi - Monaghan | 19.01.2016 | Bh. 4 | 19.37 - 19.47 | 100 | 62.9 | 20.4 | 5.1562 | 5.7172 | Carrickmacross, Co Monaghan | Single diametral penetration | Micrite, crinoidal grainstone/ packstone | 47 |  | 233
612 | Aldi - Monaghan | 19.01.2016 | Bh. 7 | 23.55 - 23.70 | 230 | 62.8 | 23.2 | 5.8826 | 6.518 | Carrickmacross, Co Monaghan | Single diametral penetration | Micrite, crinoidal grainstone/ packstone | 47 |  | 234
613 | Aldi - Monaghan | 19.01.2016 | Bh. 7 | 27.36 - 37.56 | 190 | 62.9 | 12 | 3.0331 | 3.3631 | Carrickmacross, Co Monaghan | Single diametral penetration | Micrite, crinoidal grainstone/ packstone | 47 |  | 234
614 | Aldi - Monaghan | 19.01.2016 | Bh. 8 | 17.70 - 17.90 | 190 | 62.9 | 20.6 | 5.2067 | 5.7733 | Carrickmacross, Co Monaghan | Single diametral penetration | Micrite, crinoidal grainstone/ packstone | 47 |  | 235
615 | Aldi - Monaghan | 19.01.2016 | Bh. 8 | 20.40 - 20.52 | 115 | 62.9 | 19.5 | 4.9287 | 5.465 | Carrickmacross, Co Monaghan | Single diametral penetration | Micrite, crinoidal grainstone/ packstone | 47 |  | 235
616 | Aldi - Monaghan | 19.01.2016 | Bh. 10 | 9.80 - 9.93 | 130 | 62.9 | 19.3 | 4.8782 | 5.4089 | Carrickmacross, Co Monaghan | Single diametral penetration | Micrite, crinoidal grainstone/ packstone | 47 |  | 236
617 | Aldi - Monaghan | 19.01.2016 | Bh. 10 | 23.16 - 23.30 | 150 | 62.8 | 4.25 | 1.0776 | 1.194 | Carrickmacross, Co Monaghan | Single diametral penetration | Micrite, crinoidal grainstone/ packstone | 47 |  | 236
618 | Cardiff Lane | 04.02.2016 | Bh. 5 | 16.30 - 16.45 | 145 | 63.1 | 5.6 | 1.4065 | 1.5617 | Dublin 2 | Single diametral penetration | Dark limestone &amp;& shale (`calp) | 4 |  | 241
619 | Cardiff Lane | 04.02.2016 | Bh. 5 | 19.02 - 19.22 | 180 | 63 | 5.7 | 1.4361 | 1.5935 | Dublin 2 | Single diametral penetration | Dark limestone &amp;& shale (`calp) | 4 |  | 241
620 | Cardiff Lane | 04.02.2016 | Bh. 6 | 5.20 - 5.39 | 80 | 63 | 16.2 | 4.0816 | 4.529 | Dublin 2 | Single diametral penetration | Dark limestone &amp;& shale (`calp) | 4 |  | 242
621 | Cardiff Lane | 04.02.2016 | Bh. 6 | 14.20 - 14.31 | 110 | 63 | 11.4 | 2.8723 | 3.1871 | Dublin 2 | Single diametral penetration | Dark limestone &amp;& shale (`calp) | 4 |  | 242
622 | Glanta Commons Wind Farm | 15.02.2016 | T20 - TP1 | 0.5 | 185 |  | 6.9 | 0.98175 | 1.2388 | Ballybane Wind Farm, Lackenafasoge, Co Cork | Single diametral penetration | Cross-bedded sandstone &amp;& minor mudstone | 173 | 80
623 | Glanta Commons Wind Farm | 15.02.2016 | T20 - TP1 | 0.5 | 185 |  | 6.9 | 1.3027 | 1.5424 | Ballybane Wind Farm, Lackenafasoge, Co Cork | Single diametral penetration | Cross-bedded sandstone &amp;& minor mudstone | 173 | 80
624 | Glanta Commons Wind Farm | 15.02.2016 | T20 - TP1 | 0.5 | 185 |  | 8.7 | 1.898 | 2.1754 | Ballybane Wind Farm, Lackenafasoge, Co Cork | Single diametral penetration | Cross-bedded sandstone &amp;& minor mudstone | 173 | 80
625 | Glanta Commons Wind Farm | 15.02.2016 | T20 - TP1 | 0.5 | 185 |  | 9.7 | 2.506 | 2.765 | Ballybane Wind Farm, Lackenafasoge, Co Cork | Single diametral penetration | Cross-bedded sandstone &amp;& minor mudstone | 173 | 80
626 | Glanta Commons Wind Farm | 15.02.2016 | T20 - TP1 | 0.5 | 210 |  | 10.2 | 1.233 | 1.614 | Ballybane Wind Farm, Lackenafasoge, Co Cork | Single diametral penetration | Cross-bedded sandstone &amp;& minor mudstone | 173 | 89
627 | Glanta Commons Wind Farm | 15.02.2016 | T20 - TP1 | 0.5 | 210 |  | 12.3 | 2.048 | 2.4944 | Ballybane Wind Farm, Lackenafasoge, Co Cork | Single diametral penetration | Cross-bedded sandstone &amp;& minor mudstone | 173 | 89
628 | Glanta Commons Wind Farm | 15.02.2016 | T20 - TP1 | 0.5 | 210 |  | 13.5 | 2.6474 | 3.108 | Ballybane Wind Farm, Lackenafasoge, Co Cork | Single diametral penetration | Cross-bedded sandstone &amp;& minor mudstone | 173 | 89
629 | Glanta Commons Wind Farm | 15.02.2016 | T20 - TP1 | 0.5 | 210 |  | 11 | 2.489 | 2.8294 | Ballybane Wind Farm, Lackenafasoge, Co Cork | Single diametral penetration | Cross-bedded sandstone &amp;& minor mudstone | 173 | 89
630 | Glanta Commons Wind Farm | 15.02.2016 | T20 - TP2 | 0.5 | 120 |  | 18.9 | 4.41 | 4.9786 | Ballybane Wind Farm, Lackenafasoge, Co Cork | Single diametral penetration | Cross-bedded sandstone &amp;& minor mudstone | 173 | 66
631 | Glanta Commons Wind Farm | 15.02.2016 | T20 - TP2 | 0.5 | 120 |  | 19.1 | 5.5436 | 5.9585 | Ballybane Wind Farm, Lackenafasoge, Co Cork | Single diametral penetration | Cross-bedded sandstone &amp;& minor mudstone | 173 | 66
632 | Glanta Commons Wind Farm | 15.02.2016 | T20 - TP2 | 0.5 | 100 |  | 31.8 | 7.7228 | 8.6405 | Ballybane Wind Farm, Lackenafasoge, Co Cork | Single diametral penetration | Cross-bedded sandstone &amp;& minor mudstone | 173 | 66
633 | Glanta Commons Wind Farm | 15.02.2016 | T20 - TP2 | 0.5 | 120 |  | 32.9 | 5.8914 | 7.0591 | Ballybane Wind Farm, Lackenafasoge, Co Cork | Single diametral penetration | Cross-bedded sandstone &amp;& minor mudstone | 173 | 86
634 | Glanta Commons Wind Farm | 15.02.2016 | T20 - TP2 | 0.5 | 120 |  | 28.9 | 5.0756 | 6.1083 | Ballybane Wind Farm, Lackenafasoge, Co Cork | Single diametral penetration | Cross-bedded sandstone &amp;& minor mudstone | 173 | 86
635 | Glanta Commons Wind Farm | 15.02.2016 | T21 - TP1 | 1 | 150 |  | 9.9 | 3.7892 | 3.827 | Ballybane Wind Farm, Lackenafasoge, Co Cork | Single diametral penetration | Cross-bedded sandstone &amp;& minor mudstone | 173 | 54
636 | Glanta Commons Wind Farm | 15.02.2016 | T21 - TP1 | 1 | 150 |  | 10.3 | 3.9423 | 3.9816 | Ballybane Wind Farm, Lackenafasoge, Co Cork | Single diametral penetration | Cross-bedded sandstone &amp;& minor mudstone | 173 | 54
637 | Glanta Commons Wind Farm | 15.02.2016 | T21 - TP1 | 1 | 170 |  | 9.2 | 3.2114 | 3.3113 | Ballybane Wind Farm, Lackenafasoge, Co Cork | Single diametral penetration | Cross-bedded sandstone &amp;& minor mudstone | 173 | 50
638 | Glanta Commons Wind Farm | 15.02.2016 | T21 - TP1 | 1 | 170 |  | 10.8 | 3.7699 | 3.8872 | Ballybane Wind Farm, Lackenafasoge, Co Cork | Single diametral penetration | Cross-bedded sandstone &amp;& minor mudstone | 173 | 50
639 | Glanta Commons Wind Farm | 15.02.2016 | T21 - TP1 | 1 | 150 |  | 8.4 | 3.3937 | 3.3861 | Ballybane Wind Farm, Lackenafasoge, Co Cork | Single diametral penetration | Cross-bedded sandstone &amp;& minor mudstone | 173 | 54
640 | Glanta Commons Wind Farm | 15.02.2016 | T21 - TP2 | 0.5 | 145 |  | 6.2 | 1.4188 | 1.6088 | Ballybane Wind Farm, Lackenafasoge, Co Cork | Single diametral penetration | Cross-bedded sandstone &amp;& minor mudstone | 173 | 66
641 | Glanta Commons Wind Farm | 15.02.2016 | T21 - TP2 | 0.5 | 80 |  | 5.8 | 1.797 | 1.9033 | Ballybane Wind Farm, Lackenafasoge, Co Cork | Single diametral penetration | Cross-bedded sandstone &amp;& minor mudstone | 173 | 65
642 | Glanta Commons Wind Farm | 15.02.2016 | T21 - TP2 | 0.5 | 78 |  | 5.3 | 2.6856 | 2.5464 | Ballybane Wind Farm, Lackenafasoge, Co Cork | Single diametral penetration | Cross-bedded sandstone &amp;& minor mudstone | 173 | 50
643 | Glanta Commons Wind Farm | 15.02.2016 | T21 - TP2 | 0.5 | 85 |  | 8.2 | 3.0494 | 3.0998 | Ballybane Wind Farm, Lackenafasoge, Co Cork | Single diametral penetration | Cross-bedded sandstone &amp;& minor mudstone | 173 | 66
644 | Glanta Commons Wind Farm | 15.02.2016 | T21 - TP2 | 0.5 | 120 |  | 7.8 | 2.9006 | 2.9486 | Ballybane Wind Farm, Lackenafasoge, Co Cork | Single diametral penetration | Cross-bedded sandstone &amp;& minor mudstone | 173 | 66
645 | Glanta Commons Wind Farm | 15.02.2016 | T21 - TP2 | 0.5 | 90 |  | 3.5 | 1.5426 | 1.5093 | Ballybane Wind Farm, Lackenafasoge, Co Cork | Single diametral penetration | Cross-bedded sandstone &amp;& minor mudstone | 173 | 66
646 | Newtownmountkennedy | 20.04.2016 | Bh. 1 | 1.00 - 1.20 | 120 | 63.5 | 21.5 | 5.332 | 5.9375 | Newtownmountkennedy, Kilmacullagh | Single diametral penetration | Greywacke &amp;& quartzite | 82 |  | 242
647 | Newtownmountkennedy | 20.04.2016 | Bh. 2 | 3.00 - 3.40 | 180 | 63.5 | 5.1 | 1.2648 | 1.4084 | Newtownmountkennedy, Kilmacullagh | Single diametral penetration | Greywacke &amp;& quartzite | 82
648 | Torquay Road, Foxrock | 19.05.2016 | Bh. 1 | 2.20 - 2.30 | 80 | 63.2 | 8.9 | 2.2282 | 2.476 | Dublin 18 | Single diametral penetration | Pale grey fine to coarse-grained granite | 78 |  | 244
649 | Torquay Road, Foxrock | 19.05.2016 | Bh. 1 | 3.94 - 4.06 | 105 | 63.2 | 10.6 | 2.6538 | 2.9489 | Dublin 18 | Single diametral penetration | Pale grey fine to coarse-grained granite | 78 |  | 244
650 | Torquay Road, Foxrock | 19.05.2016 | Bh. 2 | 1.20 - 1.35 | 140 | 63.1 | 4.8 | 1.2055 | 1.3386 | Dublin 18 | Single diametral penetration | Pale grey fine to coarse-grained granite | 78 |  | 245
651 | Torquay Road, Foxrock | 19.05.2016 | Bh. 2 | 1.69 - 1.89 | 205 | 63.2 | 7.3 | 1.8276 | 2.0308 | Dublin 18 | Single diametral penetration | Pale grey fine to coarse-grained granite | 78 |  | 245
652 | Torquay Road, Foxrock | 19.05.2016 | Bh. 3 | 3.61 - 3.70 | 50 | 63.1 | 5.7 | 1.4316 | 1.5896 | Dublin 18 | Single diametral penetration | Pale grey fine to coarse-grained granite | 78 |  | 246
653 | Torquay Road, Foxrock | 19.05.2016 | Bh. 3 | 4.30 - 4.46 | 140 | 63.3 | 7.9 | 1.9716 | 2.1924 | Dublin 18 | Single diametral penetration | Pale grey fine to coarse-grained granite | 78 |  | 246
654 | Leixslip Gabions | 28.06.2016 | N/A | 2.6 | 120 | 63 | 15.3 | 3.8549 | 4.2774 | Leixlip, Co Kildare | Single diametral penetration | Dark limestone &amp;& shale (`calp | 29 |  | 247
655 | Leixslip Gabions | 28.06.2016 | N/A | 4.9 | 165 | 62.8 | 17.7 | 4.488 | 4.9728 | Leixlip, Co Kildare | Single diametral penetration | Dark limestone &amp;& shale (`calp | 29 |  | 247
656 | Leixslip Gabions | 28.06.2016 | N/A | 5.75 | 80 | 62.9 | 12.1 | 3.0583 | 3.3911 | Leixlip, Co Kildare | Single diametral penetration | Dark limestone &amp;& shale (`calp | 29 |  | 247
657 | Leixslip Gabions | 28.06.2016 | N/A | 7 | 105 | 62.9 | 14.8 | 3.7408 | 4.1478 | Leixlip, Co Kildare | Single diametral penetration | Dark limestone &amp;& shale (`calp | 29 |  | 247
658 | Leixslip Gabions | 28.06.2016 | N/A | 7.8 | 515 | 62.2 | 15.1 | 3.903 | 4.3059 | Leixlip, Co Kildare | Single diametral penetration | Dark limestone &amp;& shale (`calp | 29 |  | 247
659 | Leixslip Gabions | 28.06.2016 | N/A | 8.7 | 285 | 62.9 | 17 | 4.2968 | 4.7644 | Leixlip, Co Kildare | Single diametral penetration | Dark limestone &amp;& shale (`calp | 29 |  | 247
660 | Hainault House | 01.07.2016 | BH. 1 | 7.64 - 7.81 | 150 | 63.3 | 22.4 | 5.5904 | 6.2164 | Tallaght, Dublin | Single diametral penetration | Dark limestone &amp;& shale (`calp) | 92 |  | 248
661 | Hainault House | 01.07.2016 | BH. 1 | 9.60 - 9.75 | 150 | 63.2 | 7.9 | 1.9778 | 2.1978 | Tallaght, Dublin | Single diametral penetration | Dark limestone &amp;& shale (`calp) | 92 |  | 248
662 | Hainault House | 01.07.2016 | BH. 2 | 7.30 - 7.53 | 220 | 63.2 | 20.9 | 5.2325 | 5.8143 | Tallaght, Dublin | Single diametral penetration | Dark limestone &amp;& shale (`calp) | 92
663 | Hainault House | 01.07.2016 | BH. 2 | 9.60 - 9.81 | 210 | 63.2 | 19.4 | 4.857 | 5.397 | Tallaght, Dublin | Single diametral penetration | Dark limestone &amp;& shale (`calp) | 92
664 | Hainault House | 01.07.2016 | BH. 3 | 9.45 - 9.60 | 110 | 63.1 | 25 | 6.2789 | 6.972 | Tallaght, Dublin | Single diametral penetration | Dark limestone &amp;& shale (`calp) | 92 |  | 249
665 | Hainault House | 01.07.2016 | BH. 3 | 12.03 - 12.23 | 200 | 63.1 | 12.2 | 3.0641 | 3.4023 | Tallaght, Dublin | Single diametral penetration | Dark limestone &amp;& shale (`calp) | 92 |  | 249
666 | Broombridge - Irish Rail | 03.08.2016 | Bh. 1 | 14 | 110 | 63.4 | 16.7 | 4.1547 | 4.6232 | Dublin 7 | Single diametral penetration | Dark limestone &amp;& shale (`calp) | 38 |  | 250
667 | Broombridge - Irish Rail | 03.08.2016 | Bh. 1 | 14.30 - 14.60 | 175 | 63.3 | 16.9 | 4.2177 | 4.69 | Dublin 7 | Single diametral penetration | Dark limestone &amp;& shale (`calp) | 38 |  | 251
668 | Broombridge - Irish Rail | 03.08.2016 | Bh. 1 | 14.75 - 14.90 | 150 | 63.3 | 16.3 | 4.068 | 4.5235 | Dublin 7 | Single diametral penetration | Dark limestone &amp;& shale (`calp) | 38 |  | 252
669 | Broombridge - Irish Rail | 03.08.2016 | Bh. 1 | 15.35 - 15.55 | 65 | 63.4 | 18.2 | 4.5279 | 5.0384 | Dublin 7 | Single diametral penetration | Dark limestone &amp;& shale (`calp) | 38 |  | 253
670 | Broombridge - Irish Rail | 03.08.2016 | Bh. 1 | 16.58 - 16.69 | 100 | 63.4 | 16.4 | 4.08 | 4.5401 | Dublin 7 | Single diametral penetration | Dark limestone &amp;& shale (`calp) | 38
671 | Broombridge - Irish Rail | 03.08.2016 | Bh. 1 | 16.70 - 16.75 | 50 | 63.3 | 4.8 | 1.1979 | 1.3321 | Dublin 7 | Single diametral penetration | Dark limestone &amp;& shale (`calp) | 38
672 | Broombridge - Irish Rail | 03.08.2016 | Bh. 1 | 17.16 - 17.20 | 35 | 63.4 | 2.8 | 0.69659 | 0.77515 | Dublin 7 | Single diametral penetration | Dark limestone &amp;& shale (`calp) | 38
673 | Broombridge - Irish Rail | 03.08.2016 | Bh. 1 | 17.20 - 17.54 | 165 | 63.4 | 17.2 | 4.2791 | 4.7616 | Dublin 7 | Single diametral penetration | Dark limestone &amp;& shale (`calp) | 38
674 | Broombridge - Irish Rail | 03.08.2016 | Bh. 1 | 17.70 - 18.25 | 405 | 63.4 | 16.8 | 4.1796 | 4.6509 | Dublin 7 | Single diametral penetration | Dark limestone &amp;& shale (`calp) | 38
675 | Broombridge - Irish Rail | 03.08.2016 | Bh. 2 | 13.00 - 13.12 | 115 | 63 | 15.1 | 3.8045 | 4.2215 | Dublin 7 | Single diametral penetration | Dark limestone &amp;& shale (`calp) | 38 |  | 254
676 | Broombridge - Irish Rail | 03.08.2016 | Bh. 2 | 13.12 - 13.36 | 100 | 63.3 | 16 | 3.9931 | 4.4403 | Dublin 7 | Single diametral penetration | Dark limestone &amp;& shale (`calp) | 38 |  | 255
677 | Broombridge - Irish Rail | 03.08.2016 | Bh. 2 | 13.36 - 13.54 | 180 | 63.1 | 16.8 | 4.2194 | 4.6852 | Dublin 7 | Single diametral penetration | Dark limestone &amp;& shale (`calp) | 38 |  | 256
678 | Broombridge - Irish Rail | 03.08.2016 | Bh. 2 | 13.9 | 30 | 63.3 | 3.4 | 0.84854 | 0.94355 | Dublin 7 | Single diametral penetration | Dark limestone &amp;& shale (`calp) | 38
679 | Broombridge - Irish Rail | 03.08.2016 | Bh. 2 | 14.05 - 14.27 | 55 | 63 | 13.7 | 3.4518 | 3.8301 | Dublin 7 | Single diametral penetration | Dark limestone &amp;& shale (`calp) | 38
680 | Broombridge - Irish Rail | 03.08.2016 | Bh. 2 | 15.19 - 15.34 | 30 | 63 | 13.1 | 3.3006 | 3.6623 | Dublin 7 | Single diametral penetration | Dark limestone &amp;& shale (`calp) | 38
681 | Broombridge - Irish Rail | 03.08.2016 | Bh. 2 | 16.54 - 16.63 | 90 | 63 | 12 | 3.0234 | 3.3548 | Dublin 7 | Single diametral penetration | Dark limestone &amp;& shale (`calp) | 38
682 | Dun Laoghaire Baths, 6009 - 0 - 16 | 16.08.2016 | RC. 01 | 1.34 - 1.44 | 90 | 63.1 | 6.2 | 1.5572 | 1.7291 | Dun Laoghaire Baths, Co Dublin | Single diametral penetration | Granite with microcline phenocrysts | 2 |  | 257
683 | Dun Laoghaire Baths, 6009 - 0 - 16 | 16.08.2016 | RC. 01 | 1.82 - 2.05 | 170 | 63.3 | 6.4 | 1.5972 | 1.7761 | Dun Laoghaire Baths, Co Dublin | Single diametral penetration | Granite with microcline phenocrysts | 2 |  | 257
684 | Dun Laoghaire Baths, 6009 - 0 - 16 | 16.08.2016 | RC. 01 | 2.30 - 2.40 | 110 | 63.3 | 6.8 | 1.6971 | 1.8871 | Dun Laoghaire Baths, Co Dublin | Single diametral penetration | Granite with microcline phenocrysts | 2 |  | 257
685 | Dun Laoghaire Baths, 6009 - 0 - 16 | 16.08.2016 | RC. 02 | 1.60 - 1.70 | 90 | 63.1 | 9.8 | 2.4613 | 2.733 | Dun Laoghaire Baths, Co Dublin | Single diametral penetration | Granite with microcline phenocrysts | 2 |  | 258
686 | Dun Laoghaire Baths, 6009 - 0 - 16 | 16.08.2016 | RC. 02 | 2.18 - 2.28 | 110 | 63.2 | 9.8 | 2.4535 | 2.7263 | Dun Laoghaire Baths, Co Dublin | Single diametral penetration | Granite with microcline phenocrysts | 2 |  | 259
687 | Dun Laoghaire Baths, 6009 - 0 - 16 | 16.08.2016 | RC. 03 | 1.35 - 1.48 | 150 | 63.1 | 5.6 | 1.4065 | 1.5617 | Dun Laoghaire Baths, Co Dublin | Single diametral penetration | Granite with microcline phenocrysts | 2 |  | 260
688 | Dun Laoghaire Baths, 6009 - 0 - 16 | 16.08.2016 | RC. 03 | 1.93 - 2.03 | 105 | 63 | 5.8 | 1.4613 | 1.6215 | Dun Laoghaire Baths, Co Dublin | Single diametral penetration | Granite with microcline phenocrysts | 2 |  | 260
689 | Dun Laoghaire Baths, 6009 - 0 - 16 | 16.08.2016 | RC. 03 | 3.60 - 3.75 | 155 | 63.1 | 6.6 | 1.6576 | 1.8406 | Dun Laoghaire Baths, Co Dublin | Single diametral penetration | Granite with microcline phenocrysts | 2 |  | 260
690 | Broombridge Footbridge, 5988 - 6 - 16 | 16.08.2016 | Bh. 3 | 12.80 - 13.02 | 80 | 63.3 | 17 | 4.2427 | 4.7178 | Dublin 7 | Single diametral penetration | Dark limestone &amp;& shale (`calp) | 38 |  | 261
691 | Broombridge Footbridge, 5988 - 6 - 16 | 16.08.2016 | Bh. 3 | 13.90 - 14.20 | 195 | 63.3 | 18.2 | 4.5422 | 5.0508 | Dublin 7 | Single diametral penetration | Dark limestone &amp;& shale (`calp) | 38 |  | 262
692 | Broombridge Footbridge, 5988 - 6 - 16 | 16.08.2016 | Bh. 3 | 14.85 - 15.05 | 75 | 63.3 | 16.3 | 4.068 | 4.5235 | Dublin 7 | Single diametral penetration | Dark limestone &amp;& shale (`calp) | 38 |  | 263
693 | Broombridge Footbridge, 5988 - 6 - 16 | 16.08.2016 | Bh. 3 | 16.35 - 16.70 | 205 | 63.3 | 18.7 | 4.667 | 5.1895 | Dublin 7 | Single diametral penetration | Dark limestone &amp;& shale (`calp) | 38 |  | 264
694 | Broombridge Footbridge, 5988 - 6 - 16 | 16.08.2016 | Bh. 3 | 17.80 - 18.00 | 50 | 63.2 | 5.8 | 1.4521 | 1.6135 | Dublin 7 | Single diametral penetration | Dark limestone &amp;& shale (`calp) | 38 |  | 265
695 | Broombridge Footbridge, 5988 - 6 - 16 | 16.08.2016 | Bh. 3 | 18.30 - 18.45 | 40 | 63.2 | 3.6 | 0.9013 | 1.0015 | Dublin 7 | Single diametral penetration | Dark limestone &amp;& shale (`calp) | 38 |  | 266
696 | Silverpines | 23.08.2016 | BH. 01 | 3.60 - 3.74 | 115 | 62 | 2.75 | 0.7154 | 0.78811 | Silverpines, Co Wicklow | Single diametral penetration | Greywacke &amp;& quartzite | 41 |  | 267
697 | Silverpines | 23.08.2016 | BH. 03 | 4.90 - 5.10 | 180 | 62 | 5.7 | 1.4828 | 1.6335 | Silverpines, Co Wicklow | Single diametral penetration | Greywacke &amp;& quartzite | 41
698 | Cadamstown Bridge, 5947-05-16 | 23.09.2016 | BH. 01 | 7.38 - 7.55 | 155 | 63.2 | 21.6 | 5.4078 | 6.009 | Cadamstown, Co Offaly | Single diametral penetration | Thick flaggy sandstone, thin siltstone | 124 |  | 268
699 | Cadamstown Bridge, 5947-05-16 | 23.09.2016 | BH. 01 | 8.57 - 8.64 | 55 | 63.2 | 6.7 | 1.6774 | 1.8639 | Cadamstown, Co Offaly | Single diametral penetration | Thick flaggy sandstone, thin siltstone | 124 |  | 268
700 | Cadamstown Bridge, 5947-05-16 | 23.09.2016 | BH. 02 | 5.20 - 5.26 | 54 | 63.2 | 12.8 | 3.2046 | 3.5609 | Cadamstown, Co Offaly | Single diametral penetration | Thick flaggy sandstone, thin siltstone | 124 |  | 269
701 | Cadamstown Bridge, 5947-05-16 | 23.09.2016 | BH. 02 | 8.68 - 8.75 | 59 | 63.2 | 8.4 | 2.103 | 2.3369 | Cadamstown, Co Offaly | Single diametral penetration | Thick flaggy sandstone, thin siltstone | 124 |  | 269
702 | Dolphin House | 26.10.2016 | RC. 1 | 6.68 - 6.78 | 65 | 63.3 | 12.8 | 3.1945 | 3.5522 | Dolphin House, Dublin 8 | Single diametral penetration | Dark limestone &amp;& shale (`calp) | 4 |  | 270
703 | Dolphin House | 26.10.2016 | RC. 1 | 8.20 - 8.32 | 90 | 63.2 | 9 | 2.2532 | 2.5038 | Dolphin House, Dublin 8 | Single diametral penetration | Dark limestone &amp;& shale (`calp) | 4 |  | 270
704 | Dolphin House | 26.10.2016 | RC. 2 | 3.90 - 4.10 | 190 | 63.2 | 23.4 | 5.8584 | 6.5098 | Dolphin House, Dublin 8 | Single diametral penetration | Dark limestone &amp;& shale (`calp) | 4 |  | 271
705 | Dolphin House | 26.10.2016 | RC. 2 | 5.31 - 5.40 | 90 | 63.1 | 14.7 | 3.692 | 4.0995 | Dolphin House, Dublin 8 | Single diametral penetration | Dark limestone &amp;& shale (`calp) | 4 |  | 271
706 | Shrewsburry Road | 07.11.2016 | BH. 2 | 12.30 - 12.40 | 120 | 63.2 | 11.8 | 2.9543 | 3.2827 | Shrewsburry Road, Dublin 4 | Single diametral penetration | Dark limestone &amp;& shale (`calp) | 9 |  | 272
707 | Ballincurry Wind Farm | 07.11.2016 | BH. T1 | 6.25 | 56 | 63.1 | 12.2 | 3.0641 | 3.4023 | Ballincurry, Co Tipperary | Single diametral penetration | Sandstone, shale, fireclay, coal seams | 180 |  | 273
708 | Ballincurry Wind Farm | 07.11.2016 | BH. T1 | 8.7 | 108 | 63.1 | 4.9 | 1.2307 | 1.3665 | Ballincurry, Co Tipperary | Single diametral penetration | Sandstone, shale, fireclay, coal seams | 180 |  | 273
709 | Ballincurry Wind Farm | 07.11.2016 | BH. T2 | 3.75 | 105 | 63 | 3.35 | 0.84404 | 0.93655 | Ballincurry, Co Tipperary | Single diametral penetration | Sandstone, shale, fireclay, coal seams | 180 |  | 274
710 | Ballincurry Wind Farm | 07.11.2016 | BH. T2 | 7.45 | 141 | 63.1 | 8.3 | 2.0846 | 2.3147 | Ballincurry, Co Tipperary | Single diametral penetration | Sandstone, shale, fireclay, coal seams | 180 |  | 274
711 | Buttevant Wind Farm | 02.12.2016 | BH - T1 | 5.65 - 5.76 | 115 | 63.2 | 10.3 | 2.5787 | 2.8654 | Castlepool Wind Farm, Buttevant, Co Cork | Single diametral penetration | Red sandstone &amp;& some conglomerate | 303 |  | 275
712 | Buttevant Wind Farm | 02.12.2016 | BH - T1 | 7.70 - 7.82 | 110 | 63.2 | 6 | 1.5022 | 1.6692 | Castlepool Wind Farm, Buttevant, Co Cork | Single diametral penetration | Red sandstone &amp;& some conglomerate | 303
713 | Buttevant Wind Farm | 02.12.2016 | BH - T2 | 6.40 - 6.49 | 80 | 63.3 | 5.8 | 1.4475 | 1.6096 | Castlepool Wind Farm, Buttevant, Co Cork | Single diametral penetration | Red sandstone &amp;& some conglomerate | 303 |  | 276
714 | Buttevant Wind Farm | 02.12.2016 | BH - T2 | 10.22 - 10.30 | 70 | 63.1 | 4.25 | 1.0674 | 1.1852 | Castlepool Wind Farm, Buttevant, Co Cork | Single diametral penetration | Red sandstone &amp;& some conglomerate | 303 |  | 276
715 | Buttevant Wind Farm | 02.12.2016 | BH - T3 | 2.60 - 2.71 | 50 | 62.8 | 4.1 | 1.0396 | 1.1519 | Castlepool Wind Farm, Buttevant, Co Cork | Single diametral penetration | Red sandstone &amp;& some conglomerate | 303 |  | 277
716 | Buttevant Wind Farm | 02.12.2016 | BH - T3 | 6.08 - 6.21 | 105 | 62.7 | 2 | 0.50874 | 0.56329 | Castlepool Wind Farm, Buttevant, Co Cork | Single diametral penetration | Red sandstone &amp;& some conglomerate | 303 |  | 277
717 | Buttevant Wind Farm | 02.12.2016 | BH - T4 | 4.67 - 4.76 | 100 | 62.8 | 1.75 | 0.44373 | 0.49166 | Castlepool Wind Farm, Buttevant, Co Cork | Single diametral penetration | Red sandstone &amp;& some conglomerate | 303 |  | 278
718 | Buttevant Wind Farm | 02.12.2016 | BH - T4 | 7.37 - 7.50 | 130 | 63 | 3.1 | 0.78105 | 0.86666 | Castlepool Wind Farm, Buttevant, Co Cork | Single diametral penetration | Red sandstone &amp;& some conglomerate | 303 |  | 278
719 | Buttevant Wind Farm | 02.12.2016 | BH - T5 | 3.02 - 3.11 | 85 | 63.1 | 3.8 | 0.95439 | 1.0597 | Castlepool Wind Farm, Buttevant, Co Cork | Single diametral penetration | Red sandstone &amp;& some conglomerate | 303 |  | 279
720 | Buttevant Wind Farm | 02.12.2016 | BH - T5 | 6.45 - 6.57 | 110 | 63.3 | 17 | 4.2427 | 4.7178 | Castlepool Wind Farm, Buttevant, Co Cork | Single diametral penetration | Red sandstone &amp;& some conglomerate | 303 |  | 279
721 | Buttevant Wind Farm | 02.12.2016 | BH - T6 | 3.70 - 3.79 | 85 | 63.2 | 12.9 | 3.2297 | 3.5887 | Castlepool Wind Farm, Buttevant, Co Cork | Single diametral penetration | Red sandstone &amp;& some conglomerate | 303 |  | 280
722 | Buttevant Wind Farm | 02.12.2016 | BH - T6 | 6.60 - 6.70 | 105 | 63.3 | 15.4 | 3.8434 | 4.2737 | Castlepool Wind Farm, Buttevant, Co Cork | Single diametral penetration | Red sandstone &amp;& some conglomerate | 303 |  | 280
723 | Grange Castle - TAKEDA | 04.01.2017 | BH - 1 | 3.79 - 3.88 | 85 | 63 | 14.6 | 3.6785 | 4.0817 | Grange Castle - TAKEDA, Dublin 22 | Single diametral penetration | Dark limestone &amp;& shale (`calp) | 64 |  | 281
724 | Grange Castle - TAKEDA | 04.01.2017 | BH - 1 | 8.70 - 8.90 | 190 | 63 | 14.2 | 3.5777 | 3.9698 | Grange Castle - TAKEDA, Dublin 22 | Single diametral penetration | Dark limestone &amp;& shale (`calp) | 64 |  | 281
725 | Grange Castle - TAKEDA | 04.01.2017 | BH - 2 | 2.35 - 2.54 | 175 | 63 | 14.1 | 3.5525 | 3.9419 | Grange Castle - TAKEDA, Dublin 22 | Single diametral penetration | Dark limestone &amp;& shale (`calp) | 64 |  | 282
726 | Grange Castle - TAKEDA | 04.01.2017 | BH - 3 | 2.74 - 2.81 | 100 | 63 | 6 | 1.5117 | 1.6774 | Grange Castle - TAKEDA, Dublin 22 | Single diametral penetration | Dark limestone &amp;& shale (`calp) | 64 |  | 283
727 | Grange Castle - TAKEDA | 04.01.2017 | BH - 3 | 4.97 - 5.14 | 70 | 63.1 | 5.8 | 1.4567 | 1.6175 | Grange Castle - TAKEDA, Dublin 22 | Single diametral penetration | Dark limestone &amp;& shale (`calp) | 64 |  | 283
728 | Grange Castle - TAKEDA | 04.01.2017 | BH - 4 | 2.08 - 2.20 | 65 | 63 | 12.7 | 3.1998 | 3.5505 | Grange Castle - TAKEDA, Dublin 22 | Single diametral penetration | Dark limestone &amp;& shale (`calp) | 64 |  | 284
729 | Grange Castle - TAKEDA | 04.01.2017 | BH - 4 | 4.00 - 4.14 | 90 | 63 | 22.2 | 5.5933 | 6.2064 | Grange Castle - TAKEDA, Dublin 22 | Single diametral penetration | Dark limestone &amp;& shale (`calp) | 64 |  | 284
730 | Grange Castle - TAKEDA | 04.01.2017 | BH - 4 | 5.70 - 5.80 | 125 | 63.1 | 28.2 | 7.0826 | 7.8644 | Grange Castle - TAKEDA, Dublin 22 | Single diametral penetration | Dark limestone &amp;& shale (`calp) | 64 |  | 284
731 | Grange Castle - TAKEDA | 04.01.2017 | BH - 5 | 3.26 - 3.38 | 90 | 63 | 14.7 | 3.7037 | 4.1096 | Grange Castle - TAKEDA, Dublin 22 | Single diametral penetration | Dark limestone &amp;& shale (`calp) | 64 |  | 285
732 | Grange Castle - TAKEDA | 04.01.2017 | BH - 5 | 3.87 - 3.97 | 95 | 63.1 | 16.6 | 4.1692 | 4.6294 | Grange Castle - TAKEDA, Dublin 22 | Single diametral penetration | Dark limestone &amp;& shale (`calp) | 64 |  | 285
733 | Kinvara Sewage Scheme, 6098 - 07 - 16 | 04.01.2017 | BH - 01 | 5.97 - 6.02 | 45 | 62.9 | 9.4 | 2.3759 | 2.6344 | Kinvara, Co Galway | Single diametral penetration | peloidal limestone with chert | 8 |  | 286
734 | Kinvara Sewage Scheme, 6098 - 07 - 17 | 04.01.2017 | BH - 01 | 6.82 - 6.90 | 60 | 63 | 15.1 | 3.8045 | 4.2215 | Kinvara, Co Galway | Single diametral penetration | peloidal limestone with chert | 8 |  | 286
735 | Kinvara Sewage Scheme, 6098 - 07 - 18 | 04.01.2017 | BH - 02 | 3.25 - 3.35 | 75 | 62.6 | 19.1 | 4.874 | 5.3927 | Kinvara, Co Galway | Single diametral penetration | peloidal limestone with chert | 8 |  | 287
736 | Kinvara Sewage Scheme, 6098 - 07 - 19 | 04.01.2017 | BH - 02 | 3.75 - 3.82 | 65 | 62.6 | 14.9 | 3.8022 | 4.2069 | Kinvara, Co Galway | Single diametral penetration | peloidal limestone with chert | 8 |  | 287
737 | Kinvara Sewage Scheme, 6098 - 07 - 20 | 04.01.2017 | BH - 03 | 1.85 - 1.95 | 80 | 63 | 11 | 2.7715 | 3.0752 | Kinvara, Co Galway | Single diametral penetration | peloidal limestone with chert | 8 |  | 288
738 | Kinvara Sewage Scheme, 6098 - 07 - 21 | 04.01.2017 | BH - 03 | 3.87 - 3.95 | 60 | 62.8 | 15.1 | 3.8288 | 4.2423 | Kinvara, Co Galway | Single diametral penetration | peloidal limestone with chert | 8 |  | 288
739 | Kinvara Sewage Scheme, 6098 - 07 - 22 | 04.01.2017 | BH - 04 | 5.20 - 5.32 | 115 | 63 | 20.7 | 5.2154 | 5.787 | Kinvara, Co Galway | Single diametral penetration | peloidal limestone with chert | 8 |  | 289
740 | Kinvara Sewage Scheme, 6098 - 07 - 23 | 04.01.2017 | BH - 04 | 6.40 - 6.48 | 75 | 62.9 | 17.4 | 4.3979 | 4.8765 | Kinvara, Co Galway | Single diametral penetration | peloidal limestone with chert | 8 |  | 289
741 | Corofin to Ennis | 18.01.2017 | BH - 02 | 0.85 - 0.90 | 80 | 63.3 | 21.6 | 5.3907 | 5.9943 | Co Clare | Single diametral penetration | Massive to thick bedded clean limestone | 6 |  | 290
742 | Corofin to Ennis | 18.01.2017 | BH - 03 | 0.96 - 1.03 | 120 | 63.2 | 18 | 4.5065 | 5.0075 | Co Clare | Single diametral penetration | Massive to thick bedded clean limestone | 6 |  | 291
743 | Corofin to Ennis | 18.01.2017 | BH - 04 | 0.50 - 0.63 | 125 | 63.1 | 15.1 | 3.7924 | 4.2111 | Co Clare | Single diametral penetration | Massive to thick bedded clean limestone | 6 |  | 292
744 | Corofin to Ennis | 18.01.2017 | BH - 06 | 0.60 - 0.70 | 110 | 63.1 | 21.3 | 5.3496 | 5.9402 | Co Clare | Single diametral penetration | Massive to thick bedded clean limestone | 6 |  | 293
745 | Corofin to Ennis | 18.01.2017 | BH - 07 | 2.37 - 2.44 | 115 | 63.2 | 26.2 | 6.5594 | 7.2888 | Co Clare | Single diametral penetration | Massive to thick bedded clean limestone | 6 |  | 294
746 | Glanmire | 18.01.2017 | RC - 01 | 6.38 - 6.43 | 30 | 63.3 | 9.8 | 2.4458 | 2.7197 | Glanmire, Co Cork | Single diametral penetration | Sandstone with mudstone &amp;& siltstone | 8 |  | 295
747 | Glanmire | 18.01.2017 | RC - 01 | 8.00 - 8.08 | 80 | 63.4 | 4.66 | 1.1593 | 1.2901 | Glanmire, Co Cork | Single diametral penetration | Sandstone with mudstone &amp;& siltstone | 8 |  | 295
748 | Glanmire | 18.01.2017 | RC - 02 | 6.93 - 7.04 | 70 | 63.3 | 4.98 | 1.2429 | 1.382 | Glanmire, Co Cork | Single diametral penetration | Sandstone with mudstone &amp;& siltstone | 8 |  | 296
749 | Glanmire | 18.01.2017 | RC - 02 | 8.17 - 8.26 | 80 | 63.3 | 9.9 | 2.4707 | 2.7474 | Glanmire, Co Cork | Single diametral penetration | Sandstone with mudstone &amp;& siltstone | 8 |  | 296
750 | Glanmire | 18.01.2017 | RC - 03 | 8.16 - 8.20 | 30 | 63.4 | 16 | 3.9805 | 4.4294 | Glanmire, Co Cork | Single diametral penetration | Sandstone with mudstone &amp;& siltstone | 8 |  | 297
751 | Glanmire | 18.01.2017 | RC - 04 | 4.15 - 4.23 | 90 | 63.2 | 5.63 | 1.4095 | 1.5662 | Glanmire, Co Cork | Single diametral penetration | Sandstone with mudstone &amp;& siltstone | 8 |  | 298
752 | Glanmire | 18.01.2017 | RC - 04 | 5.54 - 6.20 | 60 | 63.3 | 14.7 | 3.6687 | 4.0795 | Glanmire, Co Cork | Single diametral penetration | Sandstone with mudstone &amp;& siltstone | 8 |  | 298
753 | Glanmire | 18.01.2017 | RC - 05 | 9.40 - 9.49 | 50 | 63.1 | 4.52 | 1.1352 | 1.2605 | Glanmire, Co Cork | Single diametral penetration | Sandstone with mudstone &amp;& siltstone | 8
754 | Castleknock Hotel | 18.01.2017 | RC - 01 | 3.73 - 3.80 | 75 | 63.1 | 16.2 | 4.0687 | 4.5179 | Castleknock, Co Dublin | Single diametral penetration | Calcareous shale, limestone conglomerat | 63 |  | 299
755 | Castleknock Hotel | 18.01.2017 | RC - 03 | 4.30 - 4.39 | 90 | 63.1 | 14.7 | 3.692 | 4.0995 | Castleknock, Co Dublin | Single diametral penetration | Calcareous shale, limestone conglomerat | 63 |  | 300
756 | Castleknock Hotel | 18.01.2017 | RC - 05 | 2.40 - 2.47 | 60 | 62.9 | 8.5 | 2.1484 | 2.3822 | Castleknock, Co Dublin | Single diametral penetration | Calcareous shale, limestone conglomerat | 63 |  | 299
757 | Castleknock Hotel | 18.01.2017 | RC - 06 | 4.10 - 4.19 | 85 | 63 | 16 | 4.0312 | 4.4731 | Castleknock, Co Dublin | Single diametral penetration | Calcareous shale, limestone conglomerat | 63 |  | 300
758 | Navigation Square (Albert Quay) | 18.01.2017 | BH - 05 | 21.48 - 21.56 | 90 | 63.6 | 6 | 1.4833 | 1.6529 | Albert Quay, Cork | Single diametral penetration | Dark muddy limestone, shale | 4
759 | Navigation Square (Albert Quay) | 18.01.2017 | BH - 05 | 22.28 - 22.37 | 85 | 63.6 | 5.9 | 1.4586 | 1.6254 | Albert Quay, Cork | Single diametral penetration | Dark muddy limestone, shale | 4
760 | Navigation Square (Albert Quay) | 18.01.2017 | BH - 06 | 17.60 - 17.71 | 120 | 63.1 | 9.2 | 2.3106 | 2.5657 | Albert Quay, Cork | Single diametral penetration | Dark muddy limestone, shale | 4 |  | 301
761 | Navigation Square (Albert Quay) | 18.01.2017 | BH - 06 | 18.16 - 18.25 | 80 | 63.2 | 21.6 | 5.4078 | 6.009 | Albert Quay, Cork | Single diametral penetration | Dark muddy limestone, shale | 4 |  | 301
762 | Navigation Square (Albert Quay) | 18.01.2017 | BH - 07 | 18.40 - 18.51 | 105 | 63.3 | 24.4 | 6.0895 | 6.7714 | Albert Quay, Cork | Single diametral penetration | Dark muddy limestone, shale | 4 |  | 302
763 | Navigation Square (Albert Quay) | 18.01.2017 | BH - 07 | 21.26 - 21.36 | 85 | 63.2 | 15.3 | 3.8305 | 4.2564 | Albert Quay, Cork | Single diametral penetration | Dark muddy limestone, shale | 4 |  | 302
764 | Navigation Square (Albert Quay) | 18.01.2017 | BH - 08 | 18.67 - 18.79 | 105 | 63.2 | 20.3 | 5.0823 | 5.6474 | Albert Quay, Cork | Single diametral penetration | Dark muddy limestone, shale | 4 |  | 303
765 | Navigation Square (Albert Quay) | 18.01.2017 | BH - 08 | 20.60 - 20.69 | 70 | 63.2 | 28.9 | 7.2354 | 8.0399 | Albert Quay, Cork | Single diametral penetration | Dark muddy limestone, shale | 4 |  | 303
766 | Carriglea Industrial Estate | 01.02.2017 | BH - 01 | 16.10 - 16.21 | 100 | 63.1 | 22 | 5.5254 | 6.1354 | Dublin 12 | Single diametral penetration | Dark limestone &amp;& shale (`calp) | 40 |  | 304
767 | Carriglea Industrial Estate | 01.02.2017 | BH - 01 | 17.50 - 17.61 | 100 | 63.2 | 17.2 | 4.3062 | 4.785 | Dublin 12 | Single diametral penetration | Dark limestone &amp;& shale (`calp) | 40 |  | 304
768 | Carriglea Industrial Estate | 01.02.2017 | BH - 02 | 13.65 - 13.78 | 110 | 63.3 | 13.6 | 3.3942 | 3.7742 | Dublin 12 | Single diametral penetration | Dark limestone &amp;& shale (`calp) | 40 |  | 305
769 | Carriglea Industrial Estate | 01.02.2017 | BH - 02 | 16.57 - 16.80 | 130 | 63.3 | 25.4 | 6.3391 | 7.0489 | Dublin 12 | Single diametral penetration | Dark limestone &amp;& shale (`calp) | 40 |  | 305
770 | Carriglea Industrial Estate | 01.02.2017 | BH - 03 | 11.70 - 11.77 | 60 | 63.1 | 3.1 | 0.77858 | 0.86453 | Dublin 12 | Single diametral penetration | Dark limestone &amp;& shale (`calp) | 40 |  | 306
771 | Carriglea Industrial Estate | 01.02.2017 | BH - 03 | 12.76 - 12.90 | 125 | 63.2 | 18.9 | 4.7318 | 5.2579 | Dublin 12 | Single diametral penetration | Dark limestone &amp;& shale (`calp) | 40 |  | 306
772 | Carriglea Industrial Estate | 01.02.2017 | BH - 04 | 12.90 - 12.99 | 75 | 63 | 2.96 | 0.74578 | 0.82752 | Dublin 12 | Single diametral penetration | Dark limestone &amp;& shale (`calp) | 40 |  | 307
773 | Carriglea Industrial Estate | 01.02.2017 | BH - 04 | 15.18 - 15.26 | 70 | 63 | 20.3 | 5.1146 | 5.6752 | Dublin 12 | Single diametral penetration | Dark limestone &amp;& shale (`calp) | 40 |  | 307
774 | Lime Street | 01.02.2017 | BH - 10 | 18.70 - 18.82 | 125 | 63.3 | 13.7 | 3.4191 | 3.802 | Dublin 2 | Single diametral penetration | Dark limestone &amp;& shale (`calp) | 3 |  | 307
775 | Lime Street | 01.02.2017 | BH - 11 | 16.63 - 16.73 | 85 | 63.2 | 6.8 | 1.7025 | 1.8917 | Dublin 2 | Single diametral penetration | Dark limestone &amp;& shale (`calp) | 3 |  | 308
776 | Lime Street | 01.02.2017 | BH - 12 | 16.60 - 16.70 | 100 | 63.1 | 4.8 | 1.2055 | 1.3386 | Dublin 2 | Single diametral penetration | Dark limestone &amp;& shale (`calp) | 3 |  | 309
777 | Lime Street | 01.02.2017 | BH - 19 | 11.78 - 11.90 | 115 | 63.2 | 13.3 | 3.3298 | 3.7 | Dublin 2 | Single diametral penetration | Dark limestone &amp;& shale (`calp) | 3 |  | 310
778 | Tullahennell Windfarm | 02.03.2017 | T. 5 | 22.67 - 22.74 | 65 | 63 | 31.3 | 7.8861 | 8.7504 | Kilpaddoge, Carrowdotia, Co Kerry | Single diametral penetration | Mudstone, siltstone &amp;& sandstone | 13 |  | 311
779 | Tullahennell Windfarm | 02.03.2017 | T. 5 | 25.10 - 25.25 | 125 | 63.1 | 46.6 | 11.7038 | 12.9958 | Kilpaddoge, Carrowdotia, Co Kerry | Single diametral penetration | Mudstone, siltstone &amp;& sandstone | 13 |  | 312
780 | Cardiff Lane | 13.03.2017 | BHC. 10 | 13 | 65 | 86.9 | 31 | 4.1051 | 5.2643 | Dublin 2 | Single diametral penetration | Dark limestone &amp;& shale (`calp) | 4 |  | 313
781 | Cardiff Lane | 13.03.2017 | BHC. 10 | 13.5 | 100 | 86.9 | 40.8 | 5.4028 | 6.9286 | Dublin 2 | Single diametral penetration | Dark limestone &amp;& shale (`calp) | 4 |  | 314
782 | Cardiff Lane | 13.03.2017 | BHC. 10 | 17 | 115 | 86.9 | 20.2 | 2.6749 | 3.4303 | Dublin 2 | Single diametral penetration | Dark limestone &amp;& shale (`calp) | 4 |  | 315
783 | Cardiff Lane | 13.03.2017 | BHC. 16 | 11.7 | 80 | 86.6 | 9.1 | 1.2134 | 1.5536 | Dublin 2 | Single diametral penetration | Dark limestone &amp;& shale (`calp) | 4 |  | 316
784 | Cardiff Lane | 13.03.2017 | BHC. 16 | 13 | 170 | 86.9 | 29.3 | 3.88 | 4.9757 | Dublin 2 | Single diametral penetration | Dark limestone &amp;& shale (`calp) | 4 |  | 317
785 | Cardiff Lane | 13.03.2017 | BHC. 16 | 14.1 | 60 | 86.6 | 2.2 | 0.29335 | 0.37561 | Dublin 2 | Single diametral penetration | Dark limestone &amp;& shale (`calp) | 4
786 | Cardiff Lane | 13.03.2017 | BHC. 16 | 14.7 | 110 | 86.6 | 5.5 | 0.73338 | 0.93902 | Dublin 2 | Single diametral penetration | Dark limestone &amp;& shale (`calp) | 4
787 | Cardiff Lane | 13.03.2017 | BHC. 19 | 12.6 | 170 | 86.8 | 22.8 | 3.0262 | 3.8788 | Dublin 2 | Single diametral penetration | Dark limestone &amp;& shale (`calp) | 4
788 | Cardiff Lane | 13.03.2017 | BHC. 19 | 13 | 75 | 86.8 | 23.9 | 3.1722 | 4.0659 | Dublin 2 | Single diametral penetration | Dark limestone &amp;& shale (`calp) | 4
789 | Cardiff Lane | 13.03.2017 | BHC. 19 | 15.75 | 335 | 86.8 | 21.3 | 2.8271 | 3.6236 | Dublin 2 | Single diametral penetration | Dark limestone &amp;& shale (`calp) | 4
790 | Wesley College | 13.03.2017 | C - 02 | 4.50 - 4.70 | 90 | 63.4 | 15.4 | 3.8313 | 4.2633 | Dublin 18 | Single diametral penetration | Pale grey fine to coarse-grained granite | 88 |  | 318
791 | Wesley College | 13.03.2017 | C - 03 | 5.63 - 5.70 | 115 | 63.5 | 26.7 | 6.6216 | 7.3735 | Dublin 18 | Single diametral penetration | Pale grey fine to coarse-grained granite | 88 |  | 319
792 | Bow Lane East, 6514-02-17 | 29.03.2017 | BH - 03 | 8.40 - 8.66 | 220 | 63.2 | 23.6 | 5.9085 | 6.5654 | Dublin 2 | Single diametral penetration | Dark limestone &amp;& shale (`calp) | 13 |  | 320
793 | Bow Lane East, 6514-02-17 | 29.03.2017 | BH - 03 | 8.40 - 8.66 | 115 | 63.2 | 29.2 | 7.3105 | 8.1233 | Dublin 2 | Single diametral penetration | Dark limestone &amp;& shale (`calp) | 13 |  | 320
794 | Bow Lane East, 6514-02-17 | 29.03.2017 | BH - 04 | 8.10 - 8.16 | 60 | 63.1 | 13.6 | 3.4157 | 3.7928 | Dublin 2 | Single diametral penetration | Dark limestone &amp;& shale (`calp) | 13 |  | 321
795 | Bow Lane East, 6514-02-17 | 29.03.2017 | BH - 04 | 8.22 - 8.34 | 120 | 63 | 13.7 | 3.4518 | 3.8301 | Dublin 2 | Single diametral penetration | Dark limestone &amp;& shale (`calp) | 13 |  | 321
796 | Bow Lane East, 6514-02-17 | 29.03.2017 | BH - 05 | 9.60 - 9.69 | 90 | 63.5 | 18.8 | 4.6624 | 5.1918 | Dublin 2 | Single diametral penetration | Dark limestone &amp;& shale (`calp) | 13 |  | 322
797 | Bow Lane East, 6514-02-17 | 29.03.2017 | BH - 05 | 10.64 - 10.70 | 60 | 63.3 | 1.7 | 0.42427 | 0.47178 | Dublin 2 | Single diametral penetration | Dark limestone &amp;& shale (`calp) | 13 |  | 322
798 | Bow Lane East, 6514-02-17 | 29.03.2017 | BH - 06 | 8.73 - 8.81 | 75 | 63.1 | 3.8 | 0.95439 | 1.0597 | Dublin 2 | Single diametral penetration | Dark limestone &amp;& shale (`calp) | 13 |  | 323
799 | Bow Lane East, 6514-02-17 | 29.03.2017 | BH - 06 | 10.59 - 10.71 | 110 | 63.2 | 21.5 | 5.3828 | 5.9812 | Dublin 2 | Single diametral penetration | Dark limestone &amp;& shale (`calp) | 13 |  | 323
800 | Donegal Bridges | 11.05.2017 | RC - 17 Church | 6.00 - 6.14 | 220 | 63.2 | 23.6 | 5.9085 | 6.5654 | Red bridges, Co Donegal | Single diametral penetration | Dark shale, minor fine-grained limestone | 23 |  | 324
801 | Donegal Bridges | 11.05.2017 | RC - 19 | 4.90 - 5.00 | 115 | 63.2 | 29.2 | 7.3105 | 8.1233 | Red bridges, Co Donegal | Single diametral penetration | Dark shale, minor fine-grained limestone | 23 |  | 325
802 | Donegal Bridges | 11.05.2017 | RC - 20 | 4.65 - 4.75 | 100 | 63.3 | 19 | 4.7418 | 5.2728 | Red bridges, Co Donegal | Single diametral penetration | Dark shale, minor fine-grained limestone | 23 |  | 326
803 | Aldi - Shannon | 11.05.2017 | BH - 01 | 2.57 - 2.65 | 85 | 63.3 | 7.7 | 1.9217 | 2.1369 | Carrick on Shannon, Co Connacht | Single diametral penetration | Dark cherty limestone, shale | 48 |  | 327
804 | Aldi - Shannon | 11.05.2017 | BH - 03 | 2.75 - 2.85 | 110 | 63.3 | 13 | 3.2444 | 3.6077 | Carrick on Shannon, Co Connacht | Single diametral penetration | Dark cherty limestone, shale | 48 |  | 328
805 | Aldi - Shannon | 11.05.2017 | BH - 03 | 2.75 - 2.85 | 110 | 63.3 | 3.4 | 0.84854 | 0.94355 | Carrick on Shannon, Co Connacht | Single diametral penetration | Dark cherty limestone, shale | 48 |  | 327
806 | Aldi - Shannon | 11.05.2017 | BH - 05 | 2.49 - 2.52 | 30 | 63.3 | 3.2 | 0.79862 | 0.88805 | Carrick on Shannon, Co Connacht | Single diametral penetration | Dark cherty limestone, shale | 48 |  | 328
807 | Dawson Street | 18.05.2017 | BH - 01 | 12.80 - 13.02 | 90 | 63.4 | 10.5 | 2.6122 | 2.9068 | Dublin 2 | Single diametral penetration | Dark limestone &amp;& shale (`calp) | 8 |  | 329
808 | Dawson Street | 18.05.2017 | BH - 01 | 15.52 - 15.60 | 70 | 63.4 | 17.8 | 4.4283 | 4.9277 | Dublin 2 | Single diametral penetration | Dark limestone &amp;& shale (`calp) | 8 |  | 329
809 | Dawson Street | 18.05.2017 | BH - 02 | 11.55 - 11.72 | 120 | 63.2 | 20.3 | 5.0823 | 5.6474 | Dublin 2 | Single diametral penetration | Dark limestone &amp;& shale (`calp) | 8 |  | 330
810 | Dawson Street | 18.05.2017 | BH - 02 | 17.66 - 17.75 | 50 | 63.3 | 16.8 | 4.1928 | 4.6623 | Dublin 2 | Single diametral penetration | Dark limestone &amp;& shale (`calp) | 8 |  | 330
811 | Dawson Street | 18.05.2017 | BH - 03 | 10.20 - 10.30 | 45 | 63.3 | 20.3 | 5.0663 | 5.6336 | Dublin 2 | Single diametral penetration | Dark limestone &amp;& shale (`calp) | 8 |  | 331
812 | Dawson Street | 18.05.2017 | BH - 03 | 14.25 - 14.30 | 40 | 63.2 | 7 | 1.7525 | 1.9474 | Dublin 2 | Single diametral penetration | Dark limestone &amp;& shale (`calp) | 8 |  | 331
813 | Wicklow | 29.05.2017 | RC - CR - 001 | 3.75 - 3.93 | 170 | 63.1 | 19.1 | 4.7971 | 5.3266 | Wicklow, Co Wicklow | Single diametral penetration | Silver-grey mica-schis | 9 |  | 332
814 | Wicklow | 29.05.2017 | RC - CR - 001 | 4.46 - 5.00 | 170 | 62.9 | 19 | 4.8023 | 5.3249 | Wicklow, Co Wicklow | Single diametral penetration | Silver-grey mica-schis | 9 |  | 332
815 | Wicklow | 29.05.2017 | RC - RM - 001 | 2.90 - 3.00 | 85 | 63 | 2.55 | 0.64248 | 0.7129 | Wicklow, Co Wicklow | Single diametral penetration | Silver-grey mica-schis | 9
816 | Wicklow | 29.05.2017 | RC - RM - 001 | 4.80 - 4.90 | 95 | 63 | 1.9 | 0.47871 | 0.53118 | Wicklow, Co Wicklow | Single diametral penetration | Silver-grey mica-schis | 9
817 | Wicklow | 29.05.2017 | RC - RT - 001 | 4.30 - 4.50 | 90 | 63.2 | 2.9 | 0.72605 | 0.80677 | Wicklow, Co Wicklow | Single diametral penetration | Silver-grey mica-schis | 9 |  | 333
818 | Moyglare | 30.06.2017 | BH - 1 | 4.00 - 4.10 | 60 | 63.4 | 17.9 | 4.4532 | 4.9554 | Moyglare, Co Meath | Single diametral penetration | Dark limestone &amp;& shale (`calp) | 68
819 | Moyglare | 30.06.2017 | BH - 2 | 7.50 - 7.70 | 125 | 63.4 | 18.1 | 4.503 | 5.0108 | Moyglare, Co Meath | Single diametral penetration | Dark limestone &amp;& shale (`calp) | 68
820 | Moyglare | 30.06.2017 | BH - 3 | 6.20 - 6.30 | 95 | 63.4 | 18.3 | 4.5527 | 5.0661 | Moyglare, Co Meath | Single diametral penetration | Dark limestone &amp;& shale (`calp) | 68
821 | Moyglare | 30.06.2017 | BH - 4 | 5.20 - 5.30 | 60 | 63.2 | 21.3 | 5.3327 | 5.9256 | Moyglare, Co Meath | Single diametral penetration | Dark limestone &amp;& shale (`calp) | 68 |  | 334
822 | Moyglare | 30.06.2017 | BH - 5 | 12.50 - 12.60 | 55 | 62.8 | 12.2 | 3.0934 | 3.4276 | Moyglare, Co Meath | Single diametral penetration | Dark limestone &amp;& shale (`calp) | 68 |  | 335
823 | Moyglare | 30.06.2017 | BH - 5 | 12.80 - 12.90 | 50 | 63.2 | 10 | 2.5036 | 2.782 | Moyglare, Co Meath | Single diametral penetration | Dark limestone &amp;& shale (`calp) | 68
824 | Moyglare | 30.06.2017 | BH - 6 | 11.10 - 11.20 | 115 | 63.2 | 22.9 | 5.7333 | 6.3707 | Moyglare, Co Meath | Single diametral penetration | Dark limestone &amp;& shale (`calp) | 68
825 | Moyglare | 30.06.2017 | BH - 6 | 12.50 - 12.70 | 90 | 63.3 | 21.6 | 5.3907 | 5.9943 | Moyglare, Co Meath | Single diametral penetration | Dark limestone &amp;& shale (`calp) | 68
826 | Aldi - Belmullet | 17.07.2017 | RC - 3 | 11.805 - 11.90 | 85 | 63.1 | 4.2 | 1.0548 | 1.1713 | Belmullet, Co Mayo | Single diametral penetration | Foliated orthogneisses. | 8 |  | 337
827 | Aldi - Belmullet | 17.07.2017 | RC - 3 | 15.28 - 15.35 | 40 | 64 | 7.2 | 1.7578 | 1.9643 | Belmullet, Co Mayo | Single diametral penetration | Foliated orthogneisses. | 8 |  | 337
828 | New Row South | 26.07.2017 | RC - 01 | 5.66 - 5.74 | 55 | 63.2 | 11.8 | 2.9543 | 3.2827 | Dublin 8 | Single diametral penetration | Dark limestone &amp;& shale (`calp) | 11 |  | 338
829 | Inis Oirr & Inis Meain, 6788 - 05 - 17 | 11.08.2017 | BH - 01 | 1.5 | 55 | 62.5 | 16.2 | 4.1472 | 4.5853 | Inis Oirr & Inis Meain, Co Galway | Single diametral penetration | Undifferentiated limestone | 30 |  | 339
830 | Inis Oirr & Inis Meain, 6788 - 05 - 17 | 11.08.2017 | BH - 01 | 3 | 180 | 62.8 | 13 | 3.2963 | 3.6523 | Inis Oirr & Inis Meain, Co Galway | Single diametral penetration | Undifferentiated limestone | 30 |  | 340
831 | Inis Oirr & Inis Meain, 6788 - 05 - 17 | 11.08.2017 | BH - 01 | 3.5 | 85 | 62.9 | 12.1 | 3.0583 | 3.3911 | Inis Oirr & Inis Meain, Co Galway | Single diametral penetration | Undifferentiated limestone | 30
832 | Inis Oirr & Inis Meain, 6788 - 05 - 17 | 11.08.2017 | BH - 01 | 5 | 110 | 63 | 14.3 | 3.6029 | 3.9978 | Inis Oirr & Inis Meain, Co Galway | Single diametral penetration | Undifferentiated limestone | 30
833 | Inis Oirr & Inis Meain, 6788 - 05 - 17 | 11.08.2017 | BH - 01 | 5.4 | 285 | 63.1 | 16.7 | 4.1943 | 4.6573 | Inis Oirr & Inis Meain, Co Galway | Single diametral penetration | Undifferentiated limestone | 30
834 | Inis Oirr & Inis Meain, 6788 - 05 - 17 | 11.08.2017 | BH - 03 | 1.5 | 155 | 63.2 | 13.7 | 3.4299 | 3.8113 | Inis Oirr & Inis Meain, Co Galway | Single diametral penetration | Undifferentiated limestone | 30 |  | 341
835 | Inis Oirr & Inis Meain, 6788 - 05 - 17 | 11.08.2017 | BH - 03 | 2.2 | 65 | 63.2 | 17 | 4.2561 | 4.7293 | Inis Oirr & Inis Meain, Co Galway | Single diametral penetration | Undifferentiated limestone | 30 |  | 342
836 | Inis Oirr & Inis Meain, 6788 - 05 - 17 | 11.08.2017 | BH - 03 | 2.4 | 200 | 63.1 | 12.9 | 3.2399 | 3.5976 | Inis Oirr & Inis Meain, Co Galway | Single diametral penetration | Undifferentiated limestone | 30
837 | Inis Oirr & Inis Meain, 6788 - 05 - 17 | 11.08.2017 | BH - 03 | 4.2 | 145 | 63.1 | 13 | 3.265 | 3.6254 | Inis Oirr & Inis Meain, Co Galway | Single diametral penetration | Undifferentiated limestone | 30
838 | Inis Oirr & Inis Meain, 6788 - 05 - 17 | 11.08.2017 | BH - 03 | 4.9 | 55 | 63.1 | 10.8 | 2.7125 | 3.0119 | Inis Oirr & Inis Meain, Co Galway | Single diametral penetration | Undifferentiated limestone | 30
839 | Inis Oirr & Inis Meain, 6788 - 05 - 17 | 11.08.2017 | BH - 04 | 0.6 | 130 | 63.2 | 13.4 | 3.3548 | 3.7278 | Inis Oirr & Inis Meain, Co Galway | Single diametral penetration | Undifferentiated limestone | 30 |  | 343
840 | Inis Oirr & Inis Meain, 6788 - 05 - 17 | 11.08.2017 | BH - 04 | 1 | 80 | 63.1 | 15.3 | 3.8427 | 4.2669 | Inis Oirr & Inis Meain, Co Galway | Single diametral penetration | Undifferentiated limestone | 30 |  | 344
841 | Inis Oirr & Inis Meain, 6788 - 05 - 17 | 11.08.2017 | BH - 04 | 3.5 | 100 | 63.2 | 13.1 | 3.2797 | 3.6444 | Inis Oirr & Inis Meain, Co Galway | Single diametral penetration | Undifferentiated limestone | 30
842 | Inis Oirr & Inis Meain, 6788 - 05 - 17 | 11.08.2017 | BH - 04 | 6.5 | 55 | 63 | 3.8 | 0.95742 | 1.0624 | Inis Oirr & Inis Meain, Co Galway | Single diametral penetration | Undifferentiated limestone | 30
843 | Inis Oirr & Inis Meain, 6788 - 05 - 17 | 11.08.2017 | BH - 04 | 6.7 | 135 | 63.1 | 16 | 4.0185 | 4.4621 | Inis Oirr & Inis Meain, Co Galway | Single diametral penetration | Undifferentiated limestone | 30
844 | Inis Oirr & Inis Meain, 6788 - 05 - 17 | 11.08.2017 | BH - 04 | 6.9 | 80 | 63 | 15.2 | 3.8297 | 4.2494 | Inis Oirr & Inis Meain, Co Galway | Single diametral penetration | Undifferentiated limestone | 30
845 | Inis Oirr & Inis Meain, 6788 - 05 - 17 | 11.08.2017 | BH - 05 | 0.6 | 100 | 63 | 12.3 | 3.099 | 3.4387 | Inis Oirr & Inis Meain, Co Galway | Single diametral penetration | Undifferentiated limestone | 30 |  | 345
846 | Inis Oirr & Inis Meain, 6788 - 05 - 17 | 11.08.2017 | BH - 05 | 1 | 140 | 62.9 | 9.6 | 2.4264 | 2.6905 | Inis Oirr & Inis Meain, Co Galway | Single diametral penetration | Undifferentiated limestone | 30 |  | 346
847 | Inis Oirr & Inis Meain, 6788 - 05 - 17 | 11.08.2017 | BH - 05 | 1.5 | 70 | 63.1 | 17.2 | 4.3199 | 4.7967 | Inis Oirr & Inis Meain, Co Galway | Single diametral penetration | Undifferentiated limestone | 30
848 | Inis Oirr & Inis Meain, 6788 - 05 - 17 | 11.08.2017 | BH - 05 | 2.8 | 95 | 63.1 | 18.1 | 4.5459 | 5.0477 | Inis Oirr & Inis Meain, Co Galway | Single diametral penetration | Undifferentiated limestone | 30
849 | Inis Oirr & Inis Meain, 6788 - 05 - 17 | 11.08.2017 | BH - 05 | 3.2 | 85 | 63 | 17.7 | 4.4596 | 4.9483 | Inis Oirr & Inis Meain, Co Galway | Single diametral penetration | Undifferentiated limestone | 30
850 | Inis Oirr & Inis Meain, 6788 - 05 - 17 | 11.08.2017 | BH - 06 | 6 | 75 | 63 | 18 | 4.5351 | 5.0322 | Inis Oirr & Inis Meain, Co Galway | Single diametral penetration | Undifferentiated limestone | 30 |  | 347
851 | Inis Oirr & Inis Meain, 6788 - 05 - 17 | 11.08.2017 | BH - 06 | 9.3 | 135 | 63.4 | 6.3 | 1.5673 | 1.7441 | Inis Oirr & Inis Meain, Co Galway | Single diametral penetration | Undifferentiated limestone | 30
852 | Inis Oirr & Inis Meain, 6788 - 05 - 17 | 11.08.2017 | BH - 06 | 9.7 | 40 | 63.3 | 12.8 | 3.1945 | 3.5522 | Inis Oirr & Inis Meain, Co Galway | Single diametral penetration | Undifferentiated limestone | 30
853 | Inis Oirr & Inis Meain, 6788 - 05 - 17 | 11.08.2017 | BH - 06 | 12 | 125 | 63.4 | 12.2 | 3.0352 | 3.3774 | Inis Oirr & Inis Meain, Co Galway | Single diametral penetration | Undifferentiated limestone | 30
854 | Inis Oirr & Inis Meain, 6788 - 05 - 17 | 11.08.2017 | BH - 06 | 12.4 | 105 | 63.4 | 18.7 | 4.6523 | 5.1769 | Inis Oirr & Inis Meain, Co Galway | Single diametral penetration | Undifferentiated limestone | 30
855 | Inis Oirr & Inis Meain, 6788 - 05 - 17 | 11.08.2017 | BH - 07 | 8.3 | 40 | 63.2 | 12.4 | 3.1045 | 3.4496 | Inis Oirr & Inis Meain, Co Galway | Single diametral penetration | Undifferentiated limestone | 30 |  | 348
856 | Inis Oirr & Inis Meain, 6788 - 05 - 17 | 11.08.2017 | BH - 07 | 8.7 | 65 | 63.4 | 14.7 | 3.6571 | 4.0695 | Inis Oirr & Inis Meain, Co Galway | Single diametral penetration | Undifferentiated limestone | 30 |  | 349
857 | Inis Oirr & Inis Meain, 6788 - 05 - 17 | 11.08.2017 | BH - 07 | 9.6 | 95 | 63.3 | 17.2 | 4.2926 | 4.7733 | Inis Oirr & Inis Meain, Co Galway | Single diametral penetration | Undifferentiated limestone | 30
858 | Inis Oirr & Inis Meain, 6788 - 05 - 17 | 11.08.2017 | BH - 07 | 10 | 90 | 63.3 | 12.9 | 3.2195 | 3.58 | Inis Oirr & Inis Meain, Co Galway | Single diametral penetration | Undifferentiated limestone | 30
859 | Inis Oirr & Inis Meain, 6788 - 05 - 17 | 11.08.2017 | BH - 07 | 10.5 | 145 | 63.3 | 15.1 | 3.7685 | 4.1905 | Inis Oirr & Inis Meain, Co Galway | Single diametral penetration | Undifferentiated limestone | 30
860 | Inis Oirr & Inis Meain, 6788 - 05 - 17 | 11.08.2017 | BH - 08 | 1.2 | 30 | 63.3 | 9 | 2.2461 | 2.4976 | Inis Oirr & Inis Meain, Co Galway | Single diametral penetration | Undifferentiated limestone | 30 |  | 350
861 | Inis Oirr & Inis Meain, 6788 - 05 - 17 | 11.08.2017 | BH - 08 | 2.3 | 50 | 63.2 | 16.7 | 4.181 | 4.6459 | Inis Oirr & Inis Meain, Co Galway | Single diametral penetration | Undifferentiated limestone | 30 |  | 351
862 | Inis Oirr & Inis Meain, 6788 - 05 - 17 | 11.08.2017 | BH - 08 | 2.7 | 70 | 63.4 | 18.1 | 4.503 | 5.0108 | Inis Oirr & Inis Meain, Co Galway | Single diametral penetration | Undifferentiated limestone | 30 |  | 352
863 | Inis Oirr & Inis Meain, 6788 - 05 - 17 | 11.08.2017 | BH - 08 | 14.7 | 135 | 63.2 | 16.9 | 4.2311 | 4.7015 | Inis Oirr & Inis Meain, Co Galway | Single diametral penetration | Undifferentiated limestone | 30
864 | Dublin Airport Rotary Core Airside, 6734-03-17 | 25.08.2017 | BH08 | 12.39-12.57 | 55 | 62.5 | 16.2 | 4.1472 | 4.5853 | Swords, Co Dublin | Single diametral penetration | Calcareous shale, limestone conglomerate | 67 |  | 353
865 | Dublin Airport Rotary Core Airside, 6734-03-17 | 25.08.2017 | BH08 | 13.70-13.83 | 180 | 62.8 | 13 | 3.2963 | 3.6523 | Swords, Co Dublin | Single diametral penetration | Calcareous shale, limestone conglomerate | 67 |  | 354
866 | Dublin Airport Rotary Core Airside, 6734-03-17 | 25.08.2017 | BH08 | 14.39-14.54 | 85 | 62.9 | 12.1 | 3.0583 | 3.3911 | Swords, Co Dublin | Single diametral penetration | Calcareous shale, limestone conglomerate | 67 |  | 355
867 | Dublin Airport Rotary Core Airside, 6734-03-17 | 25.08.2017 | BH08 | 15.28-15.50 | 110 | 63 | 14.3 | 3.6029 | 3.9978 | Swords, Co Dublin | Single diametral penetration | Calcareous shale, limestone conglomerate | 67 |  | 356
868 | Dublin Airport Rotary Core Airside, 6734-03-17 | 25.08.2017 | BH08 | 16.22-16.40 | 285 | 63.1 | 16.7 | 4.1943 | 4.6573 | Swords, Co Dublin | Single diametral penetration | Calcareous shale, limestone conglomerate | 67 |  | 357
869 | Dublin Airport Rotary Core Airside, 6734-03-17 | 25.08.2017 | BH08 | 16.66-16.73 | 155 | 63.2 | 13.7 | 3.4299 | 3.8113 | Swords, Co Dublin | Single diametral penetration | Calcareous shale, limestone conglomerate | 67 |  | 358
870 | Dublin Airport Rotary Core Airside, 6734-03-17 | 25.08.2017 | BH08 | 18.20-18.36 | 65 | 63.2 | 17 | 4.2561 | 4.7293 | Swords, Co Dublin | Single diametral penetration | Calcareous shale, limestone conglomerate | 67
871 | Dublin Airport Rotary Core Airside, 6734-03-17 | 25.08.2017 | BH08 | 18.80-18.89 | 200 | 63.1 | 12.9 | 3.2399 | 3.5976 | Swords, Co Dublin | Single diametral penetration | Calcareous shale, limestone conglomerate | 67
872 | Dublin Airport Rotary Core Airside, 6734-03-17 | 25.08.2017 | BH08 | 20.20-20.27 | 145 | 63.1 | 13 | 3.265 | 3.6254 | Swords, Co Dublin | Single diametral penetration | Calcareous shale, limestone conglomerate | 67
873 | Dublin Airport Rotary Core Airside, 6734-03-17 | 25.08.2017 | BH08 | 20.80-20.97 | 55 | 63.1 | 10.8 | 2.7125 | 3.0119 | Swords, Co Dublin | Single diametral penetration | Calcareous shale, limestone conglomerate | 67
874 | Dublin Airport Rotary Core Airside, 6734-03-17 | 25.08.2017 | BH08 | 21.82-21.94 | 130 | 63.2 | 13.4 | 3.3548 | 3.7278 | Swords, Co Dublin | Single diametral penetration | Calcareous shale, limestone conglomerate | 67
875 | Dublin Airport Rotary Core Airside, 6734-03-17 | 25.08.2017 | BH08 | 23.12-23.22 | 80 | 63.1 | 15.3 | 3.8427 | 4.2669 | Swords, Co Dublin | Single diametral penetration | Calcareous shale, limestone conglomerate | 67
876 | Dublin Airport Rotary Core Airside, 6734-03-17 | 25.08.2017 | BH08 | 23.60-24.23 | 100 | 63.2 | 13.1 | 3.2797 | 3.6444 | Swords, Co Dublin | Single diametral penetration | Calcareous shale, limestone conglomerate | 67
877 | Dublin Airport Rotary Core Airside, 6734-03-17 | 25.08.2017 | BH08 | 24.75-25.15 | 55 | 63 | 3.8 | 0.95742 | 1.0624 | Swords, Co Dublin | Single diametral penetration | Calcareous shale, limestone conglomerate | 67
878 | Dublin Airport Rotary Core Airside, 6734-03-17 | 25.08.2017 | BH08 | 24.50-25.17 | 135 | 63.1 | 16 | 4.0185 | 4.4621 | Swords, Co Dublin | Single diametral penetration | Calcareous shale, limestone conglomerate | 67
879 | Dublin Airport Rotary Core Airside, 6734-03-17 | 25.08.2017 | BH09 | 11.60-11.70 | 80 | 63 | 15.2 | 3.8297 | 4.2494 | Swords, Co Dublin | Single diametral penetration | Calcareous shale, limestone conglomerate | 67 |  | 359
880 | Dublin Airport Rotary Core Airside, 6734-03-17 | 25.08.2017 | BH09 | 12.30-12.47 | 100 | 63 | 12.3 | 3.099 | 3.4387 | Swords, Co Dublin | Single diametral penetration | Calcareous shale, limestone conglomerate | 67 |  | 360
881 | Dublin Airport Rotary Core Airside, 6734-03-17 | 25.08.2017 | BH09 | 13.80-14.20 | 140 | 62.9 | 9.6 | 2.4264 | 2.6905 | Swords, Co Dublin | Single diametral penetration | Calcareous shale, limestone conglomerate | 67 |  | 361
882 | Dublin Airport Rotary Core Airside, 6734-03-17 | 25.08.2017 | BH09 | 14.35-14.44 | 70 | 63.1 | 17.2 | 4.3199 | 4.7967 | Swords, Co Dublin | Single diametral penetration | Calcareous shale, limestone conglomerate | 67 |  | 362
883 | Dublin Airport Rotary Core Airside, 6734-03-17 | 25.08.2017 | BH09 | 15.30-15.43 | 95 | 63.1 | 18.1 | 4.5459 | 5.0477 | Swords, Co Dublin | Single diametral penetration | Calcareous shale, limestone conglomerate | 67 |  | 363
884 | Dublin Airport Rotary Core Airside, 6734-03-17 | 25.08.2017 | BH09 | 15.90-16.27 | 85 | 63 | 17.7 | 4.4596 | 4.9483 | Swords, Co Dublin | Single diametral penetration | Calcareous shale, limestone conglomerate | 67 |  | 364
885 | Dublin Airport Rotary Core Airside, 6734-03-17 | 25.08.2017 | BH09 | 16.80-16.88 | 75 | 63 | 18 | 4.5351 | 5.0322 | Swords, Co Dublin | Single diametral penetration | Calcareous shale, limestone conglomerate | 67 |  | 365
886 | Dublin Airport Rotary Core Airside, 6734-03-17 | 25.08.2017 | BH09 | 18.03-18.30 | 135 | 63.4 | 6.3 | 1.5673 | 1.7441 | Swords, Co Dublin | Single diametral penetration | Calcareous shale, limestone conglomerate | 67
887 | Dublin Airport Rotary Core Airside, 6734-03-17 | 25.08.2017 | BH09 | 18.70-19.40 | 40 | 63.3 | 12.8 | 3.1945 | 3.5522 | Swords, Co Dublin | Single diametral penetration | Calcareous shale, limestone conglomerate | 67
888 | Dublin Airport Rotary Core Airside, 6734-03-17 | 25.08.2017 | BH09 | 19.84-19.92 | 125 | 63.4 | 12.2 | 3.0352 | 3.3774 | Swords, Co Dublin | Single diametral penetration | Calcareous shale, limestone conglomerate | 67
889 | Dublin Airport Rotary Core Airside, 6734-03-17 | 25.08.2017 | BH09 | 20.84-20.95 | 105 | 63.4 | 18.7 | 4.6523 | 5.1769 | Swords, Co Dublin | Single diametral penetration | Calcareous shale, limestone conglomerate | 67
890 | Dublin Airport Rotary Core Airside, 6734-03-17 | 25.08.2017 | BH09 | 21.33-21.70 | 40 | 63.2 | 12.4 | 3.1045 | 3.4496 | Swords, Co Dublin | Single diametral penetration | Calcareous shale, limestone conglomerate | 67
891 | Dublin Airport Rotary Core Airside, 6734-03-17 | 25.08.2017 | BH09 | 21.70-22.41 | 65 | 63.4 | 14.7 | 3.6571 | 4.0695 | Swords, Co Dublin | Single diametral penetration | Calcareous shale, limestone conglomerate | 67
892 | Dublin Airport Rotary Core Airside, 6734-03-17 | 25.08.2017 | BH09 | 22.80-22.98 | 95 | 63.3 | 17.2 | 4.2926 | 4.7733 | Swords, Co Dublin | Single diametral penetration | Calcareous shale, limestone conglomerate | 67
893 | Dublin Airport Rotary Core Airside, 6734-03-17 | 25.08.2017 | BH09 | 23.28-23.98 | 90 | 63.3 | 12.9 | 3.2195 | 3.58 | Swords, Co Dublin | Single diametral penetration | Calcareous shale, limestone conglomerate | 67
894 | Dublin Airport Rotary Core Airside, 6734-03-17 | 25.08.2017 | BH09 | 24.46-25.00 | 145 | 63.3 | 15.1 | 3.7685 | 4.1905 | Swords, Co Dublin | Single diametral penetration | Calcareous shale, limestone conglomerate | 67
895 | Dublin Airport Rotary Core Airside, 6734-03-17 | 25.08.2017 | BH09 | 25.24-25.50 | 30 | 63.3 | 9 | 2.2461 | 2.4976 | Swords, Co Dublin | Single diametral penetration | Calcareous shale, limestone conglomerate | 67
896 | Dublin Airport Rotary Core Airside, 6734-03-17 | 25.08.2017 | BH10 | 16.30-16.41 | 50 | 63.2 | 16.7 | 4.181 | 4.6459 | Swords, Co Dublin | Single diametral penetration | Calcareous shale, limestone conglomerate | 67
897 | Dublin Airport Rotary Core Airside, 6734-03-17 | 25.08.2017 | BH10 | 17.50-17.56 | 70 | 63.4 | 18.1 | 4.503 | 5.0108 | Swords, Co Dublin | Single diametral penetration | Calcareous shale, limestone conglomerate | 67
898 | Dublin Airport Rotary Core Airside, 6734-03-17 | 25.08.2017 | BH11 | 21.98-22.10 | 135 | 63.2 | 16.9 | 4.2311 | 4.7015 | Swords, Co Dublin | Single diametral penetration | Calcareous shale, limestone conglomerate | 67
899 | Aldi - Tramore | 25.08.2017 | BH04 | 11.45 - 11.55 | 50 | 62.1 | 5.7 | 1.4781 | 1.6295 | Tramore, Co Waterford | Single diametral penetration | Dark grey shales &amp;& siltstones | 8
900 | Aldi - Tramore | 25.08.2017 | BH04 | 14.39-14.54 | 55 | 61.7 | 5.8 | 1.5236 | 1.6747 | Tramore, Co Waterford | Single diametral penetration | Dark grey shales &amp;& siltstones | 8
901 | Dublin Airport Rotary Core Airside, 6734-03-17 | 22.09.2017 | BH - 10 | 18.00 - 18.12 | 75 | 63.1 | 11 | 2.7627 | 3.0677 | Swords, Co Dublin | Single diametral penetration | Calcareous shale, limestone conglomerate | 67 |  | 366
902 | Dublin Airport Rotary Core Airside, 6734-03-17 | 22.09.2017 | BH - 10 | 19.00 - 19.15 | 120 | 63.1 | 7.4 | 1.8585 | 2.0637 | Swords, Co Dublin | Single diametral penetration | Calcareous shale, limestone conglomerate | 67 |  | 367
903 | Dublin Airport Rotary Core Airside, 6734-03-17 | 22.09.2017 | BH - 10 | 20.80 - 20.92 | 85 | 63.1 | 9 | 2.2604 | 2.5099 | Swords, Co Dublin | Single diametral penetration | Calcareous shale, limestone conglomerate | 67
904 | Dublin Airport Rotary Core Airside, 6734-03-17 | 22.09.2017 | BH - 10 | 21.60 - 21.77 | 100 | 63.1 | 6 | 1.5069 | 1.6733 | Swords, Co Dublin | Single diametral penetration | Calcareous shale, limestone conglomerate | 67
905 | Dublin Airport Rotary Core Airside, 6734-03-17 | 22.09.2017 | BH - 10 | 22.50 - 22.61 | 85 | 63.1 | 5.55 | 1.3939 | 1.5478 | Swords, Co Dublin | Single diametral penetration | Calcareous shale, limestone conglomerate | 67
906 | Dublin Airport Rotary Core Airside, 6734-03-17 | 22.09.2017 | BH - 10 | 23.50 - 23.61 | 70 | 63.2 | 10.9 | 2.7289 | 3.0323 | Swords, Co Dublin | Single diametral penetration | Calcareous shale, limestone conglomerate | 67
907 | Dublin Airport Rotary Core Airside, 6734-03-17 | 22.09.2017 | BH - 10 | 24.88 - 25.00 | 100 | 63.1 | 11 | 2.7627 | 3.0677 | Swords, Co Dublin | Single diametral penetration | Calcareous shale, limestone conglomerate | 67
908 | Finglas Heritage Site Environmental SI - ESB | 22.09.2017 | RC - 01 | 8.46 - 8.54 | 70 | 63.2 | 3.74 | 0.93635 | 1.0405 | Finglas, Co Dublin | Single diametral penetration | Dark limestone &amp;& shale (`calp) | 60
909 | Finglas Heritage Site Environmental SI - ESB | 22.09.2017 | RC - 01 | 10.20 - 10.39 | 185 | 63.3 | 13.5 | 3.3692 | 3.7465 | Finglas, Co Dublin | Single diametral penetration | Dark limestone &amp;& shale (`calp) | 60
910 | Finglas Heritage Site Environmental SI - ESB | 22.09.2017 | RC - 02 | 9.10 - 9.23 | 115 | 62.9 | 5.75 | 1.4533 | 1.6115 | Finglas, Co Dublin | Single diametral penetration | Dark limestone &amp;& shale (`calp) | 60 |  | 369
911 | Finglas Heritage Site Environmental SI - ESB | 22.09.2017 | RC - 02 | 10.35 - 10.44 | 85 | 62.9 | 3.54 | 0.89475 | 0.99211 | Finglas, Co Dublin | Single diametral penetration | Dark limestone &amp;& shale (`calp) | 60 |  | 369
912 | Finglas Heritage Site Environmental SI - ESB | 22.09.2017 | RC - 03 | 7.86 - 7.94 | 70 | 63.3 | 8 | 1.9966 | 2.2201 | Finglas, Co Dublin | Single diametral penetration | Dark limestone &amp;& shale (`calp) | 60 |  | 370
913 | Finglas Heritage Site Environmental SI - ESB | 22.09.2017 | RC - 03 | 9.00 - 9.12 | 110 | 63.2 | 9.7 | 2.4285 | 2.6985 | Finglas, Co Dublin | Single diametral penetration | Dark limestone &amp;& shale (`calp) | 60 |  | 370
914 | Central Plaza, 7001-08-17 | 28.09.2017 | BH - 02A | 1.47 - 1.59 | 90 | 93.5 | 16.9 | 1.9331 | 2.5621 | Dublin 2 | Single diametral penetration | Dark limestone &amp;& shale (`calp) | 10 |  | 372
915 | Central Plaza, 7001-08-17 | 28.09.2017 | BH - 02A | 2.25 - 2.31 | 55 | 93.3 | 4.15 | 0.47674 | 0.63124 | Dublin 2 | Single diametral penetration | Dark limestone &amp;& shale (`calp) | 10 |  | 373
916 | Central Plaza, 7001-08-17 | 28.09.2017 | BH - 03 | 0.60 - 0.72 | 110 | 93.7 | 23 | 2.6197 | 3.4753 | Dublin 2 | Single diametral penetration | Dark limestone &amp;& shale (`calp) | 10
917 | Central Plaza, 7001-08-17 | 28.09.2017 | BH - 04 | 0.96 - 1.01 | 70 | 93.5 | 18.9 | 2.1619 | 2.8653 | Dublin 2 | Single diametral penetration | Dark limestone &amp;& shale (`calp) | 10 |  | 374
918 | Central Plaza, 7001-08-17 | 28.09.2017 | BH - 04 | 1.59 - 1.77 | 180 | 93.3 | 33.6 | 3.8599 | 5.1108 | Dublin 2 | Single diametral penetration | Dark limestone &amp;& shale (`calp) | 10 |  | 374
919 | Central Plaza, 7001-08-17 | 28.09.2017 | BH - 05 | 1.62 - 1.72 | 50 | 90 | 23.3 | 2.8765 | 3.7475 | Dublin 2 | Single diametral penetration | Dark limestone &amp;& shale (`calp) | 10
920 | Central Plaza, 7001-08-17 | 28.09.2017 | BH - 05 | 2.60 - 2.67 | 70 | 93.7 | 21.8 | 2.483 | 3.294 | Dublin 2 | Single diametral penetration | Dark limestone &amp;& shale (`calp) | 10
921 | Central Plaza, 7001-08-17 | 28.09.2017 | BH - 06 | 3.66 - 3.73 | 75 | 92.1 | 5.8 | 0.68377 | 0.9001 | Dublin 2 | Single diametral penetration | Dark limestone &amp;& shale (`calp) | 10
922 | Central Plaza, 7001-08-17 | 28.09.2017 | BH - 08 | 3.24 - 3.30 | 50 | 82.1 | 3.04 | 0.45101 | 0.56377 | Dublin 2 | Single diametral penetration | Dark limestone &amp;& shale (`calp) | 10
923 | Clerys of O'Connell Street | 28.09.2017 | BH - 01 | 11.90 - 11.95 | 50 | 62.8 | 10.6 | 2.6877 | 2.978 | Dublin 1 | Single diametral penetration | Dark limestone &amp;& shale (`calp) | 5 |  | 375
924 | Clerys of O'Connell Street | 28.09.2017 | BH - 01 | 12.24 - 12.43 | 185 | 62.7 | 15.8 | 4.019 | 4.45 | Dublin 1 | Single diametral penetration | Dark limestone &amp;& shale (`calp) | 5 |  | 376
925 | Clerys of O'Connell Street | 28.09.2017 | BH - 02 | 10.90 - 11.00 | 90 | 101.6 | 18.7 | 1.8116 | 2.4924 | Dublin 1 | Single diametral penetration | Dark limestone &amp;& shale (`calp) | 5 |  | 377
926 | Clerys of O'Connell Street | 28.09.2017 | BH - 03 | 13.50 - 13.57 | 60 | 62.9 | 19 | 4.8023 | 5.3249 | Dublin 1 | Single diametral penetration | Dark limestone &amp;& shale (`calp) | 5 |  | 379
927 | Clerys of O'Connell Street | 28.09.2017 | BH - 03 | 14.87 - 14.97 | 75 | 62.9 | 26 | 6.5716 | 7.2867 | Dublin 1 | Single diametral penetration | Dark limestone &amp;& shale (`calp) | 5 |  | 380
928 | Clerys of O'Connell Street | 28.09.2017 | BH - 04 | 13.21 - 13.27 | 35 | 63.2 | 7 | 1.7525 | 1.9474 | Dublin 1 | Single diametral penetration | Dark limestone &amp;& shale (`calp) | 5 |  | 380
929 | Clerys of O'Connell Street | 28.09.2017 | BH - 04 | 14.91 - 14.99 | 65 | 63.4 | 5.75 | 1.4305 | 1.5918 | Dublin 1 | Single diametral penetration | Dark limestone &amp;& shale (`calp) | 5 |  | 381
930 | Ecocem Bridge, 6905 - 06 - 17 | 28.09.2017 | BH - 01 | 39.9 | 37 | 61 | 1.6 | 0.42999 | 0.47024 | East Point Business Park, Dublin | Single diametral penetration | Dark limestone &amp;& shale (`calp) | 5 |  | 385
931 | Ecocem Bridge, 6905 - 06 - 17 | 28.09.2017 | BH - 02 | 32.6 | 125 | 60.7 | 18 | 4.8853 | 5.3308 | East Point Business Park, Dublin | Single diametral penetration | Dark limestone &amp;& shale (`calp) | 5 |  | 386
932 | Brennanstown Road | 08.11.2017 | BH - 01 | 5.20 - 5.40 | 160 | 63 | 3.7 | 0.93222 | 1.0344 | Dublin 18 | Single diametral penetration | Pale grey fine to coarse-grained granite | 80 |  | 387
933 | Brennanstown Road | 08.11.2017 | BH - 02 | 4.40 - 4.50 | 85 | 63.1 | 2.5 | 0.62789 | 0.6972 | Dublin 18 | Single diametral penetration | Pale grey fine to coarse-grained granite | 80
934 | Brennanstown Road | 08.11.2017 | BH - 03 | 2.35 - 2.45 | 90 | 63.1 | 3.1 | 0.77858 | 0.86453 | Dublin 18 | Single diametral penetration | Pale grey fine to coarse-grained granite | 80 |  | 388
935 | Brennanstown Road | 08.11.2017 | BH - 04 | 3.50 - 3.56 | 65 | 62.9 | 3.2 | 0.80881 | 0.89682 | Dublin 18 | Single diametral penetration | Pale grey fine to coarse-grained granite | 80 |  | 389
936 | Brennanstown Road | 08.11.2017 | BH - 05 | 6.98 - 7.08 | 90 | 63.1 | 0.5 | 0.12558 | 0.13944 | Dublin 18 | Single diametral penetration | Pale grey fine to coarse-grained granite | 80 |  | 390
937 | Brennanstown Road | 08.11.2017 | BH - 06 | 3.90 - 4.02 | 100 | 63.1 | 1.1 | 0.27627 | 0.30677 | Dublin 18 | Single diametral penetration | Pale grey fine to coarse-grained granite | 80 |  | 391
938 | CRH Belgard (Belgard Castle), 7047 - 08 - 17 | 08.11.2017 | BH - 01 | 7.33 - 7.53 | 180 | 63.1 | 3.1 | 0.77858 | 0.86453 | Clondalkin, Co Dublin | Single diametral penetration | Dark limestone &amp;& shale (`calp) | 115 |  | 392
939 | CRH Belgard (Belgard Castle), 7047 - 08 - 17 | 08.11.2017 | BH - 02 | 5.90 - 6.03 | 100 | 63.1 | 19 | 4.7719 | 5.2987 | Clondalkin, Co Dublin | Single diametral penetration | Dark limestone &amp;& shale (`calp) | 115 |  | 393
940 | CRH Belgard (Belgard Castle), 7047 - 08 - 17 | 08.11.2017 | BH - 04 | 2.50 - 2.62 | 85 | 63.1 | 5.9 | 1.4818 | 1.6454 | Clondalkin, Co Dublin | Single diametral penetration | Dark limestone &amp;& shale (`calp) | 115 |  | 394
941 | CRH Belgard (Belgard Castle), 7047 - 08 - 17 | 08.11.2017 | BH - 05 | 2.34 - 2.40 | 50 | 63 | 13.6 | 3.4266 | 3.8021 | Clondalkin, Co Dublin | Single diametral penetration | Dark limestone &amp;& shale (`calp) | 115 |  | 395
942 | CRH Belgard (Belgard Castle), 7047 - 08 - 17 | 08.11.2017 | BH - 06 | 5.40 - 5.53 | 85 | 63.1 | 6.9 | 1.733 | 1.9243 | Clondalkin, Co Dublin | Single diametral penetration | Dark limestone &amp;& shale (`calp) | 115 |  | 396
943 | CRH Belgard (Belgard Castle), 7047 - 08 - 17 | 08.11.2017 | BH - 07 | 3.90 - 3.98 | 80 | 63.1 | 13.1 | 3.2901 | 3.6533 | Clondalkin, Co Dublin | Single diametral penetration | Dark limestone &amp;& shale (`calp) | 115 |  | 397
944 | CRH Belgard (Belgard Castle), 7047 - 08 - 17 | 08.11.2017 | BH - 08 | 4.49 - 4.62 | 105 | 63 | 22 | 5.543 | 6.1505 | Clondalkin, Co Dublin | Single diametral penetration | Dark limestone &amp;& shale (`calp) | 115 |  | 398
945 | CRH Belgard (Belgard Castle), 7047 - 08 - 17 | 08.11.2017 | BH - 09 | 2.56 - 2.62 | 75 | 63.1 | 11 | 2.7627 | 3.0677 | Clondalkin, Co Dublin | Single diametral penetration | Dark limestone &amp;& shale (`calp) | 115 |  | 399
946 | CRH Belgard (Belgard Castle), 7047 - 08 - 17 | 08.11.2017 | BH - 10 | 2.40 - 2.54 | 90 | 63 | 11.2 | 2.8219 | 3.1311 | Clondalkin, Co Dublin | Single diametral penetration | Dark limestone &amp;& shale (`calp) | 115 |  | 400
947 | 79 - 80 Talbot Street, 7135 - 09 - 17 | 29.11.2017 | BH - 01 | 22.4 | 69 | 63 | 22.2 | 5.5933 | 6.2064 | Dublin 1 | Single diametral penetration | Dark limestone &amp;& shale (`calp) | 4
948 | 79 - 80 Talbot Street, 7135 - 09 - 17 | 29.11.2017 | BH - 02 | 18.2 | 31 | 62.5 | 0.14 | 0.03584 | 0.039626 | Dublin 1 | Single diametral penetration | Dark limestone &amp;& shale (`calp) | 4 |  | 401
949 | 79 - 80 Talbot Street, 7135 - 09 - 17 | 29.11.2017 | BH - 02 | 18.55 | 40 | 62.8 | 0.22 | 0.055783 | 0.061809 | Dublin 1 | Single diametral penetration | Dark limestone &amp;& shale (`calp) | 4 |  | 402
950 | 79 - 80 Talbot Street, 7135 - 09 - 17 | 29.11.2017 | BH - 02 | 19.2 | 99 | 62.9 | 11.7 | 2.9572 | 3.279 | Dublin 1 | Single diametral penetration | Dark limestone &amp;& shale (`calp) | 4 |  | 403
951 | 79 - 80 Talbot Street, 7135 - 09 - 17 | 29.11.2017 | BH - 02 | 22.17 | 103.5 | 63 | 26.6 | 6.7019 | 7.4365 | Dublin 1 | Single diametral penetration | Dark limestone &amp;& shale (`calp) | 4
952 | 79 - 80 Talbot Street, 7135 - 09 - 17 | 29.11.2017 | BH - 02 | 23.8 | 37.5 | 62.8 | 6.1 | 1.5467 | 1.7138 | Dublin 1 | Single diametral penetration | Dark limestone &amp;& shale (`calp) | 4
953 | 79 - 80 Talbot Street, 7135 - 09 - 17 | 29.11.2017 | BH - 02 | 26 | 75.5 | 63 | 29.5 | 7.4326 | 8.2472 | Dublin 1 | Single diametral penetration | Dark limestone &amp;& shale (`calp) | 4
954 | 79 - 80 Talbot Street, 7135 - 09 - 17 | 29.11.2017 | BH - 02 | 27 | 60 | 63.1 | 5.8 | 1.4567 | 1.6175 | Dublin 1 | Single diametral penetration | Dark limestone &amp;& shale (`calp) | 4
955 | Leixlip Harris Field | 29.11.2017 | RC - 204 | 4.70 - 4.98 | 40 | 63.2 | 8.6 | 2.1531 | 2.3925 | Leixlip, Co Kildare | Single diametral penetration | Dark limestone &amp;& shale (`calp) | 57 |  | 405
956 | Clyde House DB6, 7214 - 11 - 17 | 21.12.2017 | BH - 101 | 2.3 | 100 | 63.1 | 18 | 4.5208 | 5.0198 | Dublin 15 | Single diametral penetration | Calcareous shale, limestone conglomerate | 76 |  | 406
957 | Clyde House DB6, 7214 - 11 - 17 | 21.12.2017 | BH - 101 | 3.49 | 60 | 63.2 | 7.4 | 1.8527 | 2.0587 | Dublin 15 | Single diametral penetration | Calcareous shale, limestone conglomerate | 76 |  | 407
958 | Clyde House DB6, 7214 - 11 - 17 | 21.12.2017 | BH - 101 | 3.77 | 75 | 63.2 | 9.8 | 2.4535 | 2.7263 | Dublin 15 | Single diametral penetration | Calcareous shale, limestone conglomerate | 76
959 | Clyde House DB6, 7214 - 11 - 17 | 21.12.2017 | BH - 101 | 3.97 | 135 | 63.1 | 10.1 | 2.5367 | 2.8167 | Dublin 15 | Single diametral penetration | Calcareous shale, limestone conglomerate | 76
960 | Clyde House DB6, 7214 - 11 - 17 | 21.12.2017 | BH - 102 | 3.92 | 95 | 101.7 | 10.8 | 1.0442 | 1.4373 | Dublin 15 | Single diametral penetration | Calcareous shale, limestone conglomerate | 76
961 | Clyde House DB6, 7214 - 11 - 17 | 21.12.2017 | BH - 104 | 4.06 | 100 | 101.8 | 12.1 | 1.1676 | 1.6078 | Dublin 15 | Single diametral penetration | Calcareous shale, limestone conglomerate | 76
962 | Clyde House DB6, 7214 - 11 - 17 | 21.12.2017 | BH - 104 | 5.05 | 160 | 101.6 | 3.2 | 0.31 | 0.42651 | Dublin 15 | Single diametral penetration | Calcareous shale, limestone conglomerate | 76
963 | Clyde House DB6, 7214 - 11 - 17 | 21.12.2017 | BH - 105 | 4.8 | 75 | 101.6 | 5.8 | 0.56188 | 0.77305 | Dublin 15 | Single diametral penetration | Calcareous shale, limestone conglomerate | 76 |  | 408
964 | Clyde House DB6, 7214 - 11 - 17 | 21.12.2017 | BH - 105 | 2.85 | 105 | 101.5 | 8.8 | 0.85418 | 1.1747 | Dublin 15 | Single diametral penetration | Calcareous shale, limestone conglomerate | 76 |  | 408
965 | Clyde House DB6, 7214 - 11 - 17 | 21.12.2017 | BH - 106 | 3.72 | 180 | 101.6 | 27 | 2.6156 | 3.5987 | Dublin 15 | Single diametral penetration | Calcareous shale, limestone conglomerate | 76
966 | Clyde House DB6, 7214 - 11 - 17 | 21.12.2017 | BH - 106 | 4.7 | 145 | 101.8 | 11.5 | 1.1097 | 1.5281 | Dublin 15 | Single diametral penetration | Calcareous shale, limestone conglomerate | 76
967 | Clyde House DB6, 7214 - 11 - 17 | 21.12.2017 | BH - 106 | 5 | 155 | 101.3 | 13.1 | 1.2766 | 1.754 | Dublin 15 | Single diametral penetration | Calcareous shale, limestone conglomerate | 76
968 | Clyde House DB6, 7214 - 11 - 17 | 21.12.2017 | BH - 103 | 3.18 | 65 | 63.2 | 9.7 | 2.4285 | 2.6985 | Dublin 15 | Single diametral penetration | Calcareous shale, limestone conglomerate | 76
969 | Clyde House DB6, 7214 - 11 - 17 | 21.12.2017 | BH - 103 | 4.22 | 95 | 63.2 | 14.2 | 3.5551 | 3.9504 | Dublin 15 | Single diametral penetration | Calcareous shale, limestone conglomerate | 76
970 | N51 Slane | 05.01.2018 | HC - 02 | 1.2 | 45 | 63.1 | 5.8 | 1.4567 | 1.6175 | Slane, Co Meath | Single diametral penetration | Dark limestone &amp;& shale (`Calp) | 60 |  | 409
971 | N51 Slane | 05.01.2018 | HC - 03 | 1 | 230 | 63.2 | 12 | 3.0043 | 3.3384 | Slane, Co Meath | Single diametral penetration | Dark limestone &amp;& shale (`Calp) | 60
972 | N51 Slane | 05.01.2018 | HC - 05 | 2.2 | 165 | 63.2 | 14.8 | 3.7053 | 4.1173 | Slane, Co Meath | Single diametral penetration | Dark limestone &amp;& shale (`Calp) | 60
973 | N51 Slane | 05.01.2018 | HC - 06 | 2.2 | 45 | 63.3 | 10.8 | 2.6954 | 2.9972 | Slane, Co Meath | Single diametral penetration | Dark limestone &amp;& shale (`Calp) | 60 |  | 410
974 | N51 Slane | 05.01.2018 | HC - 08 | 1.8 | 195 | 63.2 | 19.7 | 4.9321 | 5.4805 | Slane, Co Meath | Single diametral penetration | Dark limestone &amp;& shale (`Calp) | 60
975 | N51 Slane | 05.01.2018 | HC - 09 | 1.3 | 60 | 63.2 | 10.4 | 2.6037 | 2.8932 | Slane, Co Meath | Single diametral penetration | Dark limestone &amp;& shale (`Calp) | 60 |  | 411
976 | N51 Slane | 05.01.2018 | HC - 10 | 1 | 40 | 63.1 | 17.9 | 4.4957 | 4.992 | Slane, Co Meath | Single diametral penetration | Dark limestone &amp;& shale (`Calp) | 60
977 | N51 Slane | 05.01.2018 | HC - 11 | 0.6 | 65 | 63.3 | 10.2 | 2.5456 | 2.8307 | Slane, Co Meath | Single diametral penetration | Dark limestone &amp;& shale (`Calp) | 60
978 | N51 Slane | 05.01.2018 | HC - 12 | 1 | 35 | 63.3 | 12.7 | 3.1695 | 3.5245 | Slane, Co Meath | Single diametral penetration | Dark limestone &amp;& shale (`Calp) | 60
979 | N51 Slane | 05.01.2018 | HC - 12 | 2 | 125 | 63.3 | 14.8 | 3.6936 | 4.1072 | Slane, Co Meath | Single diametral penetration | Dark limestone &amp;& shale (`Calp) | 60
980 | N51 Slane | 05.01.2018 | HC - 13 | 1.5 | 50 | 63 | 11.9 | 2.9982 | 3.3268 | Slane, Co Meath | Single diametral penetration | Dark limestone &amp;& shale (`Calp) | 60
981 | N51 Slane | 05.01.2018 | HC - 13 | 2.9 | 85 | 62.9 | 11 | 2.7803 | 3.0828 | Slane, Co Meath | Single diametral penetration | Dark limestone &amp;& shale (`Calp) | 60
982 | N51 Slane | 05.01.2018 | HC - 15 | 0.4 | 215 | 62.9 | 15.5 | 3.9177 | 4.344 | Slane, Co Meath | Single diametral penetration | Dark limestone &amp;& shale (`Calp) | 60
983 | N51 Slane | 05.01.2018 | HC - 15 | 0.8 | 70 | 62.9 | 15.9 | 4.0188 | 4.4561 | Slane, Co Meath | Single diametral penetration | Dark limestone &amp;& shale (`Calp) | 60
984 | N51 Slane | 05.01.2018 | HC - 16 | 0.9 | 100 | 62.9 | 26.3 | 6.6474 | 7.3707 | Slane, Co Meath | Single diametral penetration | Dark limestone &amp;& shale (`Calp) | 60
985 | N51 Slane | 05.01.2018 | HC - 17 | 1.2 | 140 | 63 | 8 | 2.0156 | 2.2365 | Slane, Co Meath | Single diametral penetration | Dark limestone &amp;& shale (`Calp) | 60 |  | 412
986 | N51 Slane | 05.01.2018 | HC - 18 | 1.9 | 210 | 63 | 27.4 | 6.9035 | 7.6601 | Slane, Co Meath | Single diametral penetration | Dark limestone &amp;& shale (`Calp) | 60
987 | N51 Slane | 05.01.2018 | HC - 20 | 2.2 | 75 | 62.5 | 24 | 6.144 | 6.793 | Slane, Co Meath | Single diametral penetration | Dark limestone &amp;& shale (`Calp) | 60
988 | N51 Slane | 05.01.2018 | HC - 21 | 1.8 | 75 | 63.1 | 13.2 | 3.3152 | 3.6812 | Slane, Co Meath | Single diametral penetration | Dark limestone &amp;& shale (`Calp) | 60
989 | N51 Slane | 05.01.2018 | HC - 22 | 2.5 | 65 | 63 | 18 | 4.5351 | 5.0322 | Slane, Co Meath | Single diametral penetration | Dark limestone &amp;& shale (`Calp) | 60
990 | Navan Liscarton Water Treatment, 7240 - 11 - 17 | 18.01.2018 | BH - 01 | 2.00 - 2.10 | 60 | 63.1 | 18.6 | 4.6715 | 5.1872 | Liscartan, Navan, Co. Meath | Single diametral penetration | Dark muddy limestone, shale | 48 |  | 413
991 | Navan Liscarton Water Treatment, 7240 - 11 - 17 | 18.01.2018 | BH - 01 | 3.75 - 3.80 | 50 | 63.1 | 13.1 | 3.2901 | 3.6533 | Liscartan, Navan, Co. Meath | Single diametral penetration | Dark muddy limestone, shale | 48 |  | 414
992 | Navan Liscarton Water Treatment, 7240 - 11 - 17 | 18.01.2018 | BH - 01 | 4.40 - 4.50 | 60 | 63.2 | 15.2 | 3.8055 | 4.2286 | Liscartan, Navan, Co. Meath | Single diametral penetration | Dark muddy limestone, shale | 48
993 | Navan Liscarton Water Treatment, 7240 - 11 - 17 | 18.01.2018 | BH - 03 | 1.90 - 2.00 | 95 | 62.9 | 13.3 | 3.3616 | 3.7274 | Liscartan, Navan, Co. Meath | Single diametral penetration | Dark muddy limestone, shale | 48 |  | 415
994 | Navan Liscarton Water Treatment, 7240 - 11 - 17 | 18.01.2018 | BH - 03 | 3.30 - 3.40 | 75 | 62.8 | 10.5 | 2.6624 | 2.95 | Liscartan, Navan, Co. Meath | Single diametral penetration | Dark muddy limestone, shale | 48 |  | 416
995 | Navan Liscarton Water Treatment, 7240 - 11 - 17 | 18.01.2018 | BH - 03 | 4.00 - 4.10 | 60 | 62.7 | 17.7 | 4.5023 | 4.9851 | Liscartan, Navan, Co. Meath | Single diametral penetration | Dark muddy limestone, shale | 48
996 | Navan Liscarton Water Treatment, 7240 - 11 - 17 | 18.01.2018 | BH - 04 | 1.50 - 1.55 | 55 | 62.4 | 11 | 2.825 | 3.1212 | Liscartan, Navan, Co. Meath | Single diametral penetration | Dark muddy limestone, shale | 48 |  | 417
997 | Navan Liscarton Water Treatment, 7240 - 11 - 17 | 18.01.2018 | BH - 04 | 3.35 - 3.40 | 55 | 62.6 | 17.3 | 4.4147 | 4.8845 | Liscartan, Navan, Co. Meath | Single diametral penetration | Dark muddy limestone, shale | 48 |  | 418
998 | Navan Liscarton Water Treatment, 7240 - 11 - 17 | 18.01.2018 | BH - 04 | 4.05 - 4.10 | 65 | 62.6 | 8.8 | 2.2456 | 2.4846 | Liscartan, Navan, Co. Meath | Single diametral penetration | Dark muddy limestone, shale | 48
999 | Navan Liscarton Water Treatment, 7240 - 11 - 17 | 18.01.2018 | BH - 01 | 3.45 - 3.50 | 45 | 63.1 | 15.9 | 4.3979 | 4.7785 | Liscartan, Navan, Co. Meath | Single diametral penetration | Dark muddy limestone, shale | 48 |  | 413
1000 | Navan Liscarton Water Treatment, 7240 - 11 - 17 | 18.01.2018 | BH - 01 | 4.10 - 4.15 | 45 | 63.2 | 11.4 | 3.1482 | 3.4219 | Liscartan, Navan, Co. Meath | Single diametral penetration | Dark muddy limestone, shale | 48 |  | 414
1001 | Navan Liscarton Water Treatment, 7240 - 11 - 17 | 18.01.2018 | BH - 01 | 4.80 - 4.90 | 55 | 63.2 | 15.1 | 3.4118 | 3.8797 | Liscartan, Navan, Co. Meath | Single diametral penetration | Dark muddy limestone, shale | 48
1002 | Navan Liscarton Water Treatment, 7240 - 11 - 17 | 18.01.2018 | BH - 03 | 2.50 - 2.60 | 55 | 62.9 | 14.6 | 3.3146 | 3.7651 | Liscartan, Navan, Co. Meath | Single diametral penetration | Dark muddy limestone, shale | 48 |  | 415
1003 | Navan Liscarton Water Treatment, 7240 - 11 - 17 | 18.01.2018 | BH - 03 | 3.70 - 3.80 | 45 | 62.1 | 13.4 | 3.7661 | 4.0773 | Liscartan, Navan, Co. Meath | Single diametral penetration | Dark muddy limestone, shale | 48 |  | 416
1004 | Navan Liscarton Water Treatment, 7240 - 11 - 17 | 18.01.2018 | BH - 03 | 5.00 - 5.05 | 35 | 63 | 11.1 | 3.9537 | 4.0583 | Liscartan, Navan, Co. Meath | Single diametral penetration | Dark muddy limestone, shale | 48
1005 | Navan Liscarton Water Treatment, 7240 - 11 - 17 | 18.01.2018 | BH - 04 | 2.40 -2.48 | 45 | 62.3 | 12 | 3.3618 | 3.6423 | Liscartan, Navan, Co. Meath | Single diametral penetration | Dark muddy limestone, shale | 48 |  | 417
1006 | Navan Liscarton Water Treatment, 7240 - 11 - 17 | 18.01.2018 | BH - 04 | 3.60 - 3.65 | 45 | 62.6 | 9.1 | 2.5371 | 2.7518 | Liscartan, Navan, Co. Meath | Single diametral penetration | Dark muddy limestone, shale | 48 |  | 418
1007 | 17 - 114 Block N, Central Park, Sandyford, 7288 - 12 - 17 | 18.01.2018 | BH - 02 | 8.90 - 8.98 | 80 | 63.1 | 12.7 | 3.1897 | 3.5418 | Dublin 18 | Single diametral penetration | Pale grey fine to coarse-grained granite | 94 |  | 419
1008 | 17 - 114 Block N, Central Park, Sandyford, 7288 - 12 - 17 | 18.01.2018 | BH - 03 | 3.50 - 3.64 | 140 | 63.3 | 22.7 | 5.6652 | 6.2996 | Dublin 18 | Single diametral penetration | Pale grey fine to coarse-grained granite | 94 |  | 420
1009 | 17 - 114 Block N, Central Park, Sandyford, 7288 - 12 - 17 | 18.01.2018 | BH - 04 | 2.90 - 2.98 | 70 | 63 | 15.2 | 3.8297 | 4.2494 | Dublin 18 | Single diametral penetration | Pale grey fine to coarse-grained granite | 94 |  | 421
1010 | South Westmeath Lanesborough & Central Longford RWSS | 18.01.2018 | SA/RC - WH002 | 2.30 - 2.40 | 75 | 63.4 | 18.4 | 4.5776 | 5.0938 | Lanesborough, Co Longford | Single diametral penetration | Visean Limestones (undifferentiated) | 44 |  | 422
1011 | South Westmeath Lanesborough & Central Longford RWSS | 18.01.2018 | SA/RC - WH002 | 4.50 - 4.60 | 70 | 63.3 | 8 | 1.9966 | 2.2201 | Lanesborough, Co Longford | Single diametral penetration | Visean Limestones (undifferentiated) | 44 |  | 422
1012 | South Westmeath Lanesborough & Central Longford RWSS | 18.01.2018 | SA/RC - WH003A | 2.40 - 2.50 | 70 | 63.4 | 18.7 | 4.6523 | 5.1769 | Lanesborough, Co Longford | Single diametral penetration | Visean Limestones (undifferentiated) | 44 |  | 423
1013 | South Westmeath Lanesborough & Central Longford RWSS | 18.01.2018 | SA/RC - WH006 | 4.50 - 4.55 | 50 | 63.3 | 13.9 | 3.469 | 3.8575 | Lanesborough, Co Longford | Single diametral penetration | Visean Limestones (undifferentiated) | 44 |  | 424
1014 | South Westmeath Lanesborough & Central Longford RWSS | 18.01.2018 | SA/RC - WH006 | 5.60 - 5.65 | 60 | 63.2 | 12.4 | 3.1045 | 3.4496 | Lanesborough, Co Longford | Single diametral penetration | Visean Limestones (undifferentiated) | 44 |  | 425
1015 | South Westmeath Lanesborough & Central Longford RWSS | 18.01.2018 | SA/RC - WH007 | 4.60 - 4.70 | 90 | 63.3 | 14.3 | 3.5689 | 3.9685 | Lanesborough, Co Longford | Single diametral penetration | Visean Limestones (undifferentiated) | 44 |  | 426
1016 | South Westmeath Lanesborough & Central Longford RWSS | 18.01.2018 | SA/RC - WH007 | 5.20 - 5.25 | 55 | 63.3 | 9.7 | 2.4208 | 2.6919 | Lanesborough, Co Longford | Single diametral penetration | Visean Limestones (undifferentiated) | 44 |  | 426
1017 | South Westmeath Lanesborough & Central Longford RWSS | 18.01.2018 | SA/RC - WH007 | 7.30 - 7.35 | 60 | 63.3 | 20.8 | 5.1911 | 5.7723 | Lanesborough, Co Longford | Single diametral penetration | Visean Limestones (undifferentiated) | 44 |  | 426
1018 | South Westmeath Lanesborough & Central Longford RWSS | 18.01.2018 | SA/RC - WH008 | 4.70 - 4.80 | 75 | 63.4 | 18.8 | 4.6771 | 5.2045 | Lanesborough, Co Longford | Single diametral penetration | Visean Limestones (undifferentiated) | 44 |  | 427
1019 | South Westmeath Lanesborough & Central Longford RWSS | 18.01.2018 | SA/RC - WH010 | 5.60 - 5.70 | 90 | 63 | 17.9 | 4.51 | 5.0042 | Lanesborough, Co Longford | Single diametral penetration | Visean Limestones (undifferentiated) | 44 |  | 428
1020 | South Westmeath Lanesborough & Central Longford RWSS | 18.01.2018 | SA/RC - WH011 | 3.60 - 3.70 | 120 | 63.1 | 13.6 | 3.4157 | 3.7928 | Lanesborough, Co Longford | Single diametral penetration | Visean Limestones (undifferentiated) | 44 |  | 429
1021 | South Westmeath Lanesborough & Central Longford RWSS | 18.01.2018 | SA/RC - WH013 | 5.60 - 5.70 | 40 | 63.4 | 13.3 | 3.3088 | 3.6819 | Lanesborough, Co Longford | Single diametral penetration | Visean Limestones (undifferentiated) | 44 |  | 430
1022 | South Westmeath Lanesborough & Central Longford RWSS | 18.01.2018 | SA/RC - WH013 | 6.45 - 6.50 | 65 | 63.4 | 14.4 | 3.5825 | 3.9865 | Lanesborough, Co Longford | Single diametral penetration | Visean Limestones (undifferentiated) | 44 |  | 430
1023 | South Westmeath Lanesborough & Central Longford RWSS | 18.01.2018 | SA/RC - WH029 | 6.10 - 6.20 | 80 | 63 | 21.3 | 5.3666 | 5.9548 | Lanesborough, Co Longford | Single diametral penetration | Visean Limestones (undifferentiated) | 44 |  | 431
1024 | South Westmeath Lanesborough & Central Longford RWSS | 18.01.2018 | SA/RC - WH033 | 5.10 - 5.15 | 55 | 63.2 | 15.8 | 3.9557 | 4.3955 | Lanesborough, Co Longford | Single diametral penetration | Visean Limestones (undifferentiated) | 44 |  | 432
1025 | South Westmeath Lanesborough & Central Longford RWSS | 18.01.2018 | SA/RC - WH035 | 8.70 - 8.75 | 70 | 63.2 | 19.6 | 4.9071 | 5.4527 | Lanesborough, Co Longford | Single diametral penetration | Visean Limestones (undifferentiated) | 44
1026 | 29 - 30 Fishamble Street, 7307 - 12 - 17 | 19.01.2018 | BH - 01 | 6.9 | 110 | 102 | 37.7 | 3.6236 | 4.9943 | Dublin 8 | Single diametral penetration | Dark limestone &amp;& shale (`Calp) | 20
1027 | 29 - 30 Fishamble Street, 7307 - 12 - 17 | 19.01.2018 | BH - 02 | 9 | 85 | 102 | 21.5 | 2.0665 | 2.8482 | Dublin 8 | Single diametral penetration | Dark limestone &amp;& shale (`Calp) | 20 |  | 434
1028 | South Westmeath Lanesborough & Central Longford RWSS II, 6697 - 04 - 17 | 25.01.2018 | RC - 002 | 3.60 - 3.70 | 80 | 63.1 | 7.1 | 1.7832 | 1.9801 | Lanesborough, Co Longford | Single diametral penetration | Visean Limestones (undifferentiated) | 44 |  | 435
1029 | South Westmeath Lanesborough & Central Longford RWSS II, 6697 - 04 - 17 | 25.01.2018 | RC - 004 | 3.50 - 3.60 | 55 | 63 | 5.3 | 1.3353 | 1.4817 | Lanesborough, Co Longford | Single diametral penetration | Visean Limestones (undifferentiated) | 44 |  | 436
1030 | South Westmeath Lanesborough & Central Longford RWSS II, 6697 - 04 - 17 | 25.01.2018 | RC - 007 | 3.50 - 3.60 | 35 | 63.1 | 15 | 3.7673 | 4.1832 | Lanesborough, Co Longford | Single diametral penetration | Visean Limestones (undifferentiated) | 44 |  | 435
1031 | South Westmeath Lanesborough & Central Longford RWSS II, 6697 - 04 - 17 | 25.01.2018 | EC - 045 | 8.20 - 8.35 | 150 | 63.2 | 40.7 | 10.1897 | 11.3226 | Lanesborough, Co Longford | Single diametral penetration | Visean Limestones (undifferentiated) | 44 |  | 436
1032 | South Westmeath Lanesborough & Central Longford RWSS II, 6697 - 04 - 17 | 25.01.2018 | RC - 049 | 4.05 - 4.10 | 40 | 63 | 2.5 | 0.62988 | 0.69892 | Lanesborough, Co Longford | Single diametral penetration | Visean Limestones (undifferentiated) | 44 |  | 435
1033 | South Westmeath Lanesborough & Central Longford RWSS II, 6697 - 04 - 17 | 25.01.2018 | RC - 053 | 3.20 - 3.30 | 55 | 63.1 | 22.2 | 5.5756 | 6.1911 | Lanesborough, Co Longford | Single diametral penetration | Visean Limestones (undifferentiated) | 44 |  | 436
1034 | Stillorgan Library | 25.01.2018 | BH - 01 | 7.30 - 7.40 | 85 | 63.1 | 4.53 | 1.1377 | 1.2633 | Stillorgan, Co Dublin | Single diametral penetration | Granite with microcline phenocrysts | 49
1035 | Stillorgan Library | 25.01.2018 | BH - 01 | 11.24 - 11.29 | 40 | 63 | 1.05 | 0.26455 | 0.29355 | Stillorgan, Co Dublin | Single diametral penetration | Granite with microcline phenocrysts | 49
1036 | Stillorgan Library | 25.01.2018 | BH - 02 | 6.43 - 6.57 | 115 | 63 | 9 | 2.2676 | 2.5161 | Stillorgan, Co Dublin | Single diametral penetration | Granite with microcline phenocrysts | 49
1037 | Stillorgan Library | 25.01.2018 | BH - 02 | 9.03 - 9.16 | 115 | 63.1 | 7.7 | 1.9339 | 2.1474 | Stillorgan, Co Dublin | Single diametral penetration | Granite with microcline phenocrysts | 49
1038 | Stillorgan Library | 25.01.2018 | BH - 03 | 6.90 - 6.97 | 60 | 62.7 | 0.55 | 0.1399 | 0.1549 | Stillorgan, Co Dublin | Single diametral penetration | Granite with microcline phenocrysts | 49
1039 | Stillorgan Library | 25.01.2018 | BH - 03 | 9.66 - 9.72 | 55 | 62.9 | 0.2 | 0.050551 | 0.056051 | Stillorgan, Co Dublin | Single diametral penetration | Granite with microcline phenocrysts | 49
1040 | Stillorgan Library | 25.01.2018 | BH - 04 | 3.90 - 4.00 | 90 | 62.9 | 3.3 | 0.83409 | 0.92484 | Stillorgan, Co Dublin | Single diametral penetration | Granite with microcline phenocrysts | 49
1041 | Stillorgan Library | 25.01.2018 | BH - 04 | 7.05 - 7.15 | 100 | 63 | 2.48 | 0.62484 | 0.69333 | Stillorgan, Co Dublin | Single diametral penetration | Granite with microcline phenocrysts | 49
1042 | Stillorgan Library | 25.01.2018 | BH - 05 | 5.79 - 5.93 | 140 | 63 | 2.75 | 0.69287 | 0.76881 | Stillorgan, Co Dublin | Single diametral penetration | Granite with microcline phenocrysts | 49
1043 | Stillorgan Library | 25.01.2018 | BH - 05 | 9.93 - 10.10 | 175 | 63 | 2.2 | 0.5543 | 0.61505 | Stillorgan, Co Dublin | Single diametral penetration | Granite with microcline phenocrysts | 49
1044 | Greenore | 23.02.2018 | BH - 01 | 19 | 40 | 63.1 | 2.7 | 0.67812 | 0.75298 | Greenore, Greencastle | Single diametral penetration | Limestone | 4 |  | 437
1045 | Greenore | 23.02.2018 | BH - 01 | 21.95 | 75 | 63.1 | 13.8 | 3.4659 | 3.8485 | Greenore, Greencastle | Single diametral penetration | Limestone | 4 |  | 437
1046 | Greenore | 23.02.2018 | BH - 01 | 22.2 | 60 | 63.2 | 6.4 | 1.6023 | 1.7805 | Greenore, Greencastle | Single diametral penetration | Limestone | 4 |  | 437
1047 | Greenore | 23.02.2018 | BH - 02 | 14.7 | 55 | 63 | 2.31 | 0.58201 | 0.6458 | Greenore, Greencastle | Single diametral penetration | Limestone | 4 |  | 438
1048 | Greenore | 23.02.2018 | BH - 02 | 16.3 | 60 | 63.1 | 5.6 | 1.4065 | 1.5617 | Greenore, Greencastle | Single diametral penetration | Limestone | 4 |  | 438
1049 | Greenore | 23.02.2018 | BH - 02 | 18.2 | 60 | 62.9 | 6.1 | 1.5418 | 1.7096 | Greenore, Greencastle | Single diametral penetration | Limestone | 4 |  | 438
1050 | Greenore | 23.02.2018 | BH - 02 | 18.4 | 50 | 63 | 1 | 0.25195 | 0.27957 | Greenore, Greencastle | Single diametral penetration | Limestone | 4 |  | 438
1051 | Greenore | 23.02.2018 | BH - 02 | 18.6 | 125 | 63 | 10.6 | 2.6707 | 2.9634 | Greenore, Greencastle | Single diametral penetration | Limestone | 4 |  | 438
1052 | Greenore | 23.02.2018 | BH - 02 | 19.7 | 45 | 63.1 | 5.8 | 1.4567 | 1.6175 | Greenore, Greencastle | Single diametral penetration | Limestone | 4 |  | 438
1053 | Greenore | 23.02.2018 | BH - 02 | 20.6 | 95 | 63.1 | 8.5 | 2.1348 | 2.3705 | Greenore, Greencastle | Single diametral penetration | Limestone | 4 |  | 438
1054 | Greenore | 23.02.2018 | BH - 03 | 10.3 | 75 | 63 | 20 | 5.0391 | 5.5913 | Greenore, Greencastle | Single diametral penetration | Limestone | 4 |  | 439
1055 | Greenore | 23.02.2018 | BH - 03 | 13 | 60 | 63 | 22 | 5.543 | 6.1505 | Greenore, Greencastle | Single diametral penetration | Limestone | 4 |  | 439
1056 | Greenore | 23.02.2018 | BH - 03 | 15.7 | 90 | 63.1 | 11.7 | 2.9385 | 3.2629 | Greenore, Greencastle | Single diametral penetration | Limestone | 4 |  | 439
1057 | Greenore | 23.02.2018 | BH - 04 | 14.9 | 45 | 63.2 | 12.9 | 3.2297 | 3.5887 | Greenore, Greencastle | Single diametral penetration | Limestone | 4 |  | 440
1058 | Greenore | 23.02.2018 | BH - 04 | 16.9 | 100 | 63.3 | 21.4 | 5.3408 | 5.9388 | Greenore, Greencastle | Single diametral penetration | Limestone | 4 |  | 440
1059 | Greenore | 23.02.2018 | BH - 04 | 17.5 | 85 | 63.1 | 10.6 | 2.6622 | 2.9561 | Greenore, Greencastle | Single diametral penetration | Limestone | 4 |  | 440
1060 | Greenore | 23.02.2018 | BH - 04 | 18 | 155 | 63.1 | 30.3 | 7.61 | 8.4501 | Greenore, Greencastle | Single diametral penetration | Limestone | 4 |  | 440
1061 | Swords CRC | 23.02.2018 | BH - 01 | 2.15 | 70 | 63.2 | 25.2 | 6.3091 | 7.0106 | Swords, Co Dublin | Single diametral penetration | Argillaceous bioclastic limestone, shale | 16
1062 | Swords CRC | 23.02.2018 | BH - 01 | 3.4 | 80 | 62.8 | 21.1 | 5.3501 | 5.928 | Swords, Co Dublin | Single diametral penetration | Argillaceous bioclastic limestone, shale | 16
1063 | Swords CRC | 23.02.2018 | BH - 03 | 2.75 | 55 | 62.6 | 6.2 | 1.5821 | 1.7505 | Swords, Co Dublin | Single diametral penetration | Argillaceous bioclastic limestone, shale | 16 |  | 441
1064 | Swords CRC | 23.02.2018 | BH - 03 | 3.75 | 40 | 63 | 21.4 | 5.3918 | 5.9827 | Swords, Co Dublin | Single diametral penetration | Argillaceous bioclastic limestone, shale | 16 |  | 442
1065 | Cullane Dev, An Cheathru Rua | 04.05.2018 | BH - 01 | 2.52 - 2.60 | 70 | 63.1 | 25.8 | 6.4798 | 7.1951 | An Cheathru Rua, Co Galway | Single diametral penetration | Megacrystic pink/grey monzogranite | 11 |  | 443
1066 | Cullane Dev, An Cheathru Rua | 04.05.2019 | BH - 02 | 3.40 - 3.50 | 120 | 63.2 | 19.9 | 4.9822 | 5.5361 | An Cheathru Rua, Co Galway | Single diametral penetration | Megacrystic pink/grey monzogranite | 11 |  | 444
1067 | Hansfield Ongar | 08.05.2018 | RC - 01 | 7.30 - 7.50 | 195 | 63.1 | 16.2 | 4.0687 | 4.5179 | Dublin 15 | Single diametral penetration | Dark limestone &amp;& shale (`Calp) | 20 |  | 445
1068 | Hansfield Ongar | 08.05.2018 | RC - 02 | 6.40 - 6.60 | 190 | 63 | 20 | 5.0391 | 5.5913 | Dublin 15 | Single diametral penetration | Dark limestone &amp;& shale (`Calp) | 20 |  | 446
1069 | Hansfield Ongar | 08.05.2018 | RC - 03 | 10.80 - 10.91 | 80 | 63.1 | 19.8 | 4.9729 | 5.5218 | Dublin 15 | Single diametral penetration | Dark limestone &amp;& shale (`Calp) | 20 |  | 447
1070 | Newcastle Lands, 7612 - 04 - 18 | 21.06.2018 | BH - 02 | 2.60 - 2.76 | 170 | 63.2 | 12 | 3.0043 | 3.3384 | Newcastle, Co Dublin | Single diametral penetration | Dark limestone &amp;& shale (`Calp) | 92
1071 | Newcastle Lands, 7612 - 04 - 18 | 21.06.2018 | BH - 05 | 3.90 - 4.00 | 90 | 63.1 | 14.1 | 3.5413 | 3.9322 | Newcastle, Co Dublin | Single diametral penetration | Dark limestone &amp;& shale (`Calp) | 92
1072 | Newcastle Lands, 7612 - 04 - 18 | 21.06.2018 | BH - 11 | 5.40 - 5.55 | 100 | 63 | 16 | 4.0312 | 4.4731 | Newcastle, Co Dublin | Single diametral penetration | Dark limestone &amp;& shale (`Calp) | 92
1073 | Newcastle Lands, 7612 - 04 - 18 | 21.06.2018 | BH - 12 | 5.48 - 5.61 | 95 | 63.1 | 10.6 | 2.6622 | 2.9561 | Newcastle, Co Dublin | Single diametral penetration | Dark limestone &amp;& shale (`Calp) | 92
1074 | Newcastle Lands, 7612 - 04 - 18 | 21.06.2018 | BH - 13 | 7.60 - 7.70 | 75 | 63 | 2.4 | 0.60469 | 0.67096 | Newcastle, Co Dublin | Single diametral penetration | Dark limestone &amp;& shale (`Calp) | 92
1075 | Newcastle Lands, 7612 - 04 - 18 | 21.06.2018 | BH - 14 | 5.90 - 6.07 | 170 | 63.2 | 17.1 | 4.2812 | 4.7572 | Newcastle, Co Dublin | Single diametral penetration | Dark limestone &amp;& shale (`Calp) | 92
1076 | Additional Airfield Boreholes, 7687 - 04 - 18 | 16.07.2018 | BH - 01 | 28.55 | 65 | 63.1 | 2.93 | 0.73588 | 0.81712 | Dundrum, Co Dublin | Single diametral penetration | Granite with microcline phenocrysts | 58
1077 | Additional Airfield Boreholes, 7687 - 04 - 18 | 16.07.2018 | BH - 01 | 31.63 | 50 | 63.1 | 5.31 | 1.3336 | 1.4809 | Dundrum, Co Dublin | Single diametral penetration | Granite with microcline phenocrysts | 58
1078 | Additional Airfield Boreholes, 7687 - 04 - 18 | 16.07.2018 | BH - 01 | 32.3 | 80 | 63.1 | 14.9 | 3.7422 | 4.1553 | Dundrum, Co Dublin | Single diametral penetration | Granite with microcline phenocrysts | 58
1079 | Additional Airfield Boreholes, 7687 - 04 - 18 | 16.07.2018 | BH - 02A | 28.65 | 95 | 62.8 | 2.17 | 0.55023 | 0.60966 | Dundrum, Co Dublin | Single diametral penetration | Granite with microcline phenocrysts | 58 |  | 448
1080 | Additional Airfield Boreholes, 7687 - 04 - 18 | 16.07.2018 | BH - 03 | 22.35 | 90 | 102 | 14.2 | 1.3649 | 1.8811 | Dundrum, Co Dublin | Single diametral penetration | Granite with microcline phenocrysts | 58 |  | 449
1081 | Additional Airfield Boreholes, 7687 - 04 - 18 | 16.07.2018 | BH - 04 | 31.9 | 110 | 63.1 | 11 | 2.7627 | 3.0677 | Dundrum, Co Dublin | Single diametral penetration | Granite with microcline phenocrysts | 58 |  | 450
1082 | Additional Airfield Boreholes, 7687 - 04 - 18 | 16.07.2018 | BH - 05 | 25.00 - 25.20 | 190 | 101.5 | 19.8 | 1.9219 | 2.6431 | Dundrum, Co Dublin | Single diametral penetration | Granite with microcline phenocrysts | 58 |  | 451
1083 | Additional Airfield Boreholes, 7687 - 04 - 18 | 16.07.2018 | BH - 06 | 30.44 | 230 | 63.2 | 19.6 | 4.9071 | 5.4527 | Dundrum, Co Dublin | Single diametral penetration | Granite with microcline phenocrysts | 58 |  | 452
1084 | Lisieux Hall, 7822 - 06 - 18 | 20.07.2018 | RC - 01 | 3.70 - 3.75 | 85 | 62.5 | 2.96 | 0.75776 | 0.8378 | Dublin 18 | Single diametral penetration | Granite with muscovite phenocrysts | 114 |  | 453
1085 | Lisieux Hall, 7822 - 06 - 18 | 20.07.2018 | RC - 01 | 4.60 - 4.85 | 60 | 62.9 | 3.3 | 0.83409 | 0.92484 | Dublin 18 | Single diametral penetration | Granite with muscovite phenocrysts | 114 |  | 454
1086 | Lisieux Hall, 7822 - 06 - 18 | 20.07.2018 | RC - 02 | 2.60 - 2.70 | 75 | 62.9 | 4.31 | 1.0894 | 1.2079 | Dublin 18 | Single diametral penetration | Granite with muscovite phenocrysts | 114 |  | 456
1087 | Lisieux Hall, 7822 - 06 - 18 | 20.07.2018 | RC - 02 | 2.80 - 3.00 | 50 | 63 | 2.17 | 0.54674 | 0.60666 | Dublin 18 | Single diametral penetration | Granite with muscovite phenocrysts | 114 |  | 457
1088 | Lisieux Hall, 7822 - 06 - 18 | 20.07.2018 | RC - 02 | 3.70 - 3.90 | 40 | 63.1 | 1.02 | 0.25618 | 0.28446 | Dublin 18 | Single diametral penetration | Granite with muscovite phenocrysts | 114
1089 | Lisieux Hall, 7822 - 06 - 18 | 20.07.2018 | RC - 02 | 4.00 - 4.20 | 80 | 63.1 | 4.68 | 1.1754 | 1.3052 | Dublin 18 | Single diametral penetration | Granite with muscovite phenocrysts | 114
1090 | Lisieux Hall, 7822 - 06 - 18 | 20.07.2018 | RC - 03 | 0.80 - 1.00 | 50 | 63.1 | 5.7 | 1.4316 | 1.5896 | Dublin 18 | Single diametral penetration | Granite with muscovite phenocrysts | 114 |  | 460
1091 | Lisieux Hall, 7822 - 06 - 18 | 20.07.2018 | RC - 03 | 1.20 - 1.40 | 60 | 63.1 | 6.2 | 1.5572 | 1.7291 | Dublin 18 | Single diametral penetration | Granite with muscovite phenocrysts | 114 |  | 461
1092 | Lisieux Hall, 7822 - 06 - 18 | 20.07.2018 | RC - 03 | 2.60 - 2.80 | 80 | 63 | 3.32 | 0.83648 | 0.92816 | Dublin 18 | Single diametral penetration | Granite with muscovite phenocrysts | 114
1093 | National Train Control Centre - Heuston, 7642 - 04 - 18 | 20.07.2018 | BH - 01 | 21.30 - 21.42 | 75 | 63 | 10.2 | 2.5699 | 2.8516 | Heuston, Co Dublin | Single diametral penetration | Dark limestone &amp;& shale (`Calp) | 6 |  | 463
1094 | National Train Control Centre - Heuston, 7642 - 04 - 18 | 20.07.2018 | BH - 02 | 19.725-19.835 | 90 | 62.9 | 17.8 | 4.499 | 4.9886 | Heuston, Co Dublin | Single diametral penetration | Dark limestone &amp;& shale (`Calp) | 6 |  | 464
1095 | Hume Street, 7848 - 06 - 18 | 12.09.2019 | RC - 01 | 9.50 - 9.57 | 50 | 63.1 | 1.6 | 0.40185 | 0.44621 | Dublin 2 | Single diametral penetration | Dark limestone &amp;& shale (`Calp) | 20 |  | 465
1096 | Hume Street, 7848 - 06 - 18 | 12.09.2019 | RC - 02 | 11.00 - 11.10 | 75 | 63.1 | 11.6 | 2.9134 | 3.235 | Dublin 2 | Single diametral penetration | Dark limestone &amp;& shale (`Calp) | 20 |  | 466
1097 | Hume Street, 7848 - 06 - 18 | 12.09.2019 | RC - 02 | 11.90 - 12.00 | 240 | 63.1 | 17.3 | 4.345 | 4.8246 | Dublin 2 | Single diametral penetration | Dark limestone &amp;& shale (`Calp) | 20 |  | 466
1098 | Hume Street, 7848 - 06 - 18 | 12.09.2019 | RC - 03 | 10.40 - 10.50 | 70 | 62.5 | 5.6 | 1.4336 | 1.585 | Dublin 2 | Single diametral penetration | Dark limestone &amp;& shale (`Calp) | 20 |  | 467
1099 | Hume Street, 7848 - 06 - 18 | 12.09.2019 | RC - 03 | 11.00 - 11.10 | 100 | 63.2 | 16.9 | 4.2311 | 4.7015 | Dublin 2 | Single diametral penetration | Dark limestone &amp;& shale (`Calp) | 20 |  | 467
1100 | Meelick Weir | 10.10.2018 | BH - 01 | 4.16 - 4.29 | 100 | 63 | 9 | 2.2676 | 2.5161 | Meelick,Co Galway | Single diametral penetration | Dark limestone &amp;& shale (`Calp) | 32 |  | 468
1101 | Meelick Weir | 10.10.2018 | BH - 01 | 4.36 - 4.59 | 45 | 62.9 | 7.7 | 1.9462 | 2.158 | Meelick,Co Galway | Single diametral penetration | Dark limestone &amp;& shale (`Calp) | 32 |  | 468
1102 | Meelick Weir | 10.10.2018 | BH - 03 | 6.37 - 6.59 | 215 | 63 | 19 | 4.7871 | 5.3118 | Meelick,Co Galway | Single diametral penetration | Dark limestone &amp;& shale (`Calp) | 32 |  | 469
1103 | Meelick Weir | 10.10.2018 | BH - 03 | 8.30 - 8.52 | 140 | 63.1 | 18.8 | 4.7217 | 5.243 | Meelick,Co Galway | Single diametral penetration | Dark limestone &amp;& shale (`Calp) | 32 |  | 469
1104 | Earlsfort Terrace, 8149 - 10 - 18 | 19.11.2018 | BH - 01 | 8.40 - 8.65 | 260 | 101.5 | 26.9 | 2.6111 | 3.5908 | Dublin 2 | Single diametral penetration | Dark limestone &amp;& shale (`Calp) | 18 |  | 470
1105 | Earlsfort Terrace, 8149 - 10 - 18 | 19.11.2018 | BH - 01 | 9.20 - 9.40 | 270 | 101.6 | 33.3 | 3.2259 | 4.4384 | Dublin 2 | Single diametral penetration | Dark limestone &amp;& shale (`Calp) | 18 |  | 470
1106 | Earlsfort Terrace, 8149 - 10 - 18 | 19.11.2018 | BH - 02 | 5.20 - 5.35 | 175 | 101.6 | 21.3 | 2.0634 | 2.839 | Dublin 2 | Single diametral penetration | Dark limestone &amp;& shale (`Calp) | 18 |  | 471
1107 | Earlsfort Terrace, 8149 - 10 - 18 | 19.11.2018 | BH - 02 | 6.10 - 6.30 | 210 | 101.5 | 29.6 | 2.8732 | 3.9512 | Dublin 2 | Single diametral penetration | Dark limestone &amp;& shale (`Calp) | 18 |  | 471
1108 | Earlsfort Terrace, 8149 - 10 - 18 | 19.11.2018 | BH - 03 | 6.05 - 6.25 | 185 | 101.7 | 24.4 | 2.3591 | 3.2472 | Dublin 2 | Single diametral penetration | Dark limestone &amp;& shale (`Calp) | 18 |  | 472
1109 | Earlsfort Terrace, 8149 - 10 - 18 | 19.11.2018 | BH - 03 | 7.50 - 7.70 | 225 | 101.7 | 44.8 | 4.3315 | 5.962 | Dublin 2 | Single diametral penetration | Dark limestone &amp;& shale (`Calp) | 18 |  | 472
1110 | Ballinasloe | 19.11.2018 | BH - 01 | 7.82 - 7.90 | 70 | 63 | 12.8 | 3.225 | 3.5785 | Ballinasloe, Co Galway | Single diametral penetration | Visean Limestones (undifferentiated | 43 |  | 473
1111 | Ballinasloe | 19.11.2018 | BH - 01 | 9.16 - 9.32 | 160 | 63.1 | 18.4 | 4.6212 | 5.1314 | Ballinasloe, Co Galway | Single diametral penetration | Visean Limestones (undifferentiated | 43 |  | 474
1112 | Ballinasloe | 19.11.2018 | BH - 02 | 7.34 - 7.40 | 65 | 63.1 | 21.3 | 5.3496 | 5.9402 | Ballinasloe, Co Galway | Single diametral penetration | Visean Limestones (undifferentiated | 43 |  | 475
1113 | Ballinasloe | 19.11.2018 | BH - 02 | 9.45 - 9.57 | 120 | 63 | 26.1 | 6.576 | 7.2967 | Ballinasloe, Co Galway | Single diametral penetration | Visean Limestones (undifferentiated | 43 |  | 475
1114 | Ballinasloe | 19.11.2018 | BH - 03 | 28.75 - 28.86 | 60 | 62.9 | 9.6 | 2.4264 | 2.6905 | Ballinasloe, Co Galway | Single diametral penetration | Visean Limestones (undifferentiated | 43
1115 | Ballinasloe | 19.11.2018 | BH - 04 | 7.94 - 8.06 | 105 | 63 | 22.3 | 5.6185 | 6.2343 | Ballinasloe, Co Galway | Single diametral penetration | Visean Limestones (undifferentiated | 43 |  | 476
1116 | Ballinasloe | 19.11.2018 | BH - 04 | 11.04 - 11.20 | 160 | 63 | 27.1 | 6.8279 | 7.5763 | Ballinasloe, Co Galway | Single diametral penetration | Visean Limestones (undifferentiated | 43 |  | 476
1117 | Ballinasloe | 19.11.2018 | BH - 05 | 7.65 - 7.81 | 150 | 63.1 | 21.8 | 5.4752 | 6.0796 | Ballinasloe, Co Galway | Single diametral penetration | Visean Limestones (undifferentiated | 43 |  | 477
1118 | Ballinasloe | 19.11.2018 | BH - 05 | 9.40 - 9.58 | 165 | 62.9 | 29.4 | 7.431 | 8.2395 | Ballinasloe, Co Galway | Single diametral penetration | Visean Limestones (undifferentiated | 43 |  | 478
1119 | Cronalaght Wind Farm, Gweedor, County Donegal, 8155 - 10 - 18 | 19.11.2018 | T1 South | 10.50 - 10.60 | 100 | 63.4 | 32.9 | 8.185 | 9.108 | Keeldrum Middle, Co Donegal | Single diametral penetration | Whitish quarztite with pebble beds | 48 |  | 479
1120 | Cronalaght Wind Farm, Gweedor, County Donegal, 8155 - 10 - 18 | 19.11.2018 | T1 West | 13.20 - 13.34 | 115 | 63.4 | 8.4 | 2.0898 | 2.3254 | Keeldrum Middle, Co Donegal | Single diametral penetration | Whitish quarztite with pebble beds | 48 |  | 479
1121 | Cronalaght Wind Farm, Gweedor, County Donegal, 8155 - 10 - 18 | 19.11.2018 | T1 West | 14.10 - 14.20 | 100 | 63.3 | 10.7 | 2.6704 | 2.9694 | Keeldrum Middle, Co Donegal | Single diametral penetration | Whitish quarztite with pebble beds | 48 |  | 479
1122 | Cronalaght Wind Farm, Gweedor, County Donegal, 8155 - 10 - 18 | 19.11.2018 | T2 North | 11.20 - 11.30 | 65 | 63.2 | 27.8 | 6.96 | 7.7339 | Keeldrum Middle, Co Donegal | Single diametral penetration | Whitish quarztite with pebble beds | 48
1123 | Cronalaght Wind Farm, Gweedor, County Donegal, 8155 - 10 - 18 | 19.11.2018 | T2 South | 18.60 - 18.70 | 55 | 63.1 | 31.3 | 7.8611 | 8.729 | Keeldrum Middle, Co Donegal | Single diametral penetration | Whitish quarztite with pebble beds | 48
1124 | Cronalaght Wind Farm, Gweedor, County Donegal, 8155 - 10 - 18 | 19.11.2018 | T2 South | 19.20 - 19.28 | 85 | 63.2 | 32 | 8.0115 | 8.9023 | Keeldrum Middle, Co Donegal | Single diametral penetration | Whitish quarztite with pebble beds | 48
1125 | Cronalaght Wind Farm, Gweedor, County Donegal, 8155 - 10 - 18 | 19.11.2018 | T3 North | 21.10 - 21.16 | 65 | 63.6 | 1.75 | 0.43264 | 0.48211 | Keeldrum Middle, Co Donegal | Single diametral penetration | Whitish quarztite with pebble beds | 48 |  | 480
1126 | Cronalaght Wind Farm, Gweedor, County Donegal, 8155 - 10 - 18 | 19.11.2018 | T3 South | 21.08 - 21.16 | 80 | 63.4 | 25.4 | 6.3191 | 7.0317 | Keeldrum Middle, Co Donegal | Single diametral penetration | Whitish quarztite with pebble beds | 48 |  | 481
1127 | Cronalaght Wind Farm, Gweedor, County Donegal, 8155 - 10 - 18 | 19.11.2018 | T5 | 3.90 - 4.10 | 195 | 63.5 | 25.9 | 6.4232 | 7.1526 | Keeldrum Middle, Co Donegal | Single diametral penetration | Whitish quarztite with pebble beds | 48 |  | 482
1128 | Brooklodge Bridge, Borris, 8169 - 10 - 18 | 23.11.2018 | BH - 01 | 3.68 - 3.80 | 100 | 63 | 5 | 1.2598 | 1.3978 | Borris, Co Carlow | Single diametral penetration | Pale, fine to coarse-grained granite | 49 |  | 483
1129 | Brooklodge Bridge, Borris, 8169 - 10 - 18 | 23.11.2018 | BH - 01 | 6.20 - 6.45 | 240 | 63 | 10.4 | 2.6203 | 2.9075 | Borris, Co Carlow | Single diametral penetration | Pale, fine to coarse-grained granite | 49 |  | 483
1130 | Brooklodge Bridge, Borris, 8169 - 10 - 18 | 23.11.2018 | BH - 02 | 7.14 - 7.26 | 95 | 63.1 | 0.4 | 0.10046 | 0.11155 | Borris, Co Carlow | Single diametral penetration | Pale, fine to coarse-grained granite | 49 |  | 484
1131 | Brooklodge Bridge, Borris, 8169 - 10 - 18 | 23.11.2018 | BH - 02 | 9.60 - 9.80 | 115 | 63 | 5.8 | 1.4613 | 1.6215 | Borris, Co Carlow | Single diametral penetration | Pale, fine to coarse-grained granite | 49 |  | 484
1132 | IPS Dundalk | 17.01.2019 | BH - 01 | 5.50 - 5.70 | 110 | 62.9 | 9 | 2.2748 | 2.5223 | Dundalk, Co Louth | Single diametral penetration | Calcareous red-mica greywacke | 7
1133 | IPS Dundalk | 17.01.2019 | BH - 01 | 6.30 - 6.50 | 75 | 62.9 | 8.9 | 2.2495 | 2.4943 | Dundalk, Co Louth | Single diametral penetration | Calcareous red-mica greywacke | 7
1134 | IPS Dundalk | 17.01.2019 | BH - 01 | 6.85 - 7.05 | 145 | 63 | 16.3 | 4.1068 | 4.5569 | Dundalk, Co Louth | Single diametral penetration | Calcareous red-mica greywacke | 7
1135 | IPS Dundalk | 17.01.2019 | BH - 02 | 3.15 - 3.20 | 70 | 62.9 | 25.3 | 6.3947 | 7.0905 | Dundalk, Co Louth | Single diametral penetration | Calcareous red-mica greywacke | 7
1136 | IPS Dundalk | 17.01.2019 | BH - 02 | 4.20 - 4.35 | 125 | 63 | 24.8 | 6.2484 | 6.9333 | Dundalk, Co Louth | Single diametral penetration | Calcareous red-mica greywacke | 7
1137 | IPS Dundalk | 17.01.2019 | BH - 02 | 6.50 - 6.70 | 175 | 52.9 | 26.1 | 9.3267 | 9.5664 | Dundalk, Co Louth | Single diametral penetration | Calcareous red-mica greywacke | 7
1138 | IPS Dundalk | 17.01.2019 | BH - 03 | 4.90 - 5.15 | 115 | 63.4 | 18.4 | 4.5776 | 5.0938 | Dundalk, Co Louth | Single diametral penetration | Calcareous red-mica greywacke | 7
1139 | IPS Dundalk | 17.01.2019 | BH - 03 | 7.30 - 7.45 | 145 | 63.4 | 36.3 | 9.0308 | 10.0492 | Dundalk, Co Louth | Single diametral penetration | Calcareous red-mica greywacke | 7
1140 | IPS Dundalk | 17.01.2019 | BH - 04 | 5.40 - 5.60 | 185 | 63.4 | 28.5 | 7.0903 | 7.8899 | Dundalk, Co Louth | Single diametral penetration | Calcareous red-mica greywacke | 7
1141 | IPS Dundalk | 17.01.2019 | BH - 04 | 9.25 - 9.50 | 100 | 62.9 | 32.6 | 8.2398 | 9.1363 | Dundalk, Co Louth | Single diametral penetration | Calcareous red-mica greywacke | 7
1142 | IPS Dundalk | 17.01.2019 | BH - 05 | 4.75 - 4.85 | 70 | 62.9 | 8.4 | 2.1231 | 2.3542 | Dundalk, Co Louth | Single diametral penetration | Calcareous red-mica greywacke | 7
1143 | IPS Dundalk | 17.01.2019 | BH - 05 | 7.70 - 8.10 | 235 | 63.1 | 41.8 | 10.4983 | 11.6572 | Dundalk, Co Louth | Single diametral penetration | Calcareous red-mica greywacke | 7
1144 | Arkle Road | 08.02.2019 | RC - 05 | 4.40 - 4.55 | 120 | 62.9 | 5.7 | 1.4407 | 1.5975 | Dublin 18 | Single diametral penetration | Pale grey fine to coarse-grained granite | 82
1145 | Arkle Road | 08.02.2019 | RC - 08 | 2.90 - 3.25 | 320 | 63.1 | 7.6 | 1.9088 | 2.1195 | Dublin 18 | Single diametral penetration | Pale grey fine to coarse-grained granite | 82
1146 | Arkle Road | 08.02.2019 | RC - 09 | 7.35 - 7.55 | 120 | 63.2 | 6.4 | 1.6023 | 1.7805 | Dublin 18 | Single diametral penetration | Pale grey fine to coarse-grained granite | 82
1147 | Arkle Road | 08.02.2019 | RC - 10 | 4.80 - 4.95 | 85 | 63.2 | 3.4 | 0.85123 | 0.94587 | Dublin 18 | Single diametral penetration | Pale grey fine to coarse-grained granite | 82
1148 | Arkle Road | 08.02.2019 | RC - 11 | 9.40 - 9.70 | 275 | 63.2 | 9.7 | 2.4285 | 2.6985 | Dublin 18 | Single diametral penetration | Pale grey fine to coarse-grained granite | 82
1149 | Baldonnell Phase 2, 8200 - 10 - 18 | 22.02.2019 | RC - 02 | 5.33 - 5.42 | 85 | 63 | 22.8 | 5.7445 | 6.3741 | Dublin 22 | Single diametral penetration | Dark limestone &amp;& shale (`Calp) | 94
1150 | Baldonnell Phase 2, 8200 - 10 - 18 | 22.02.2019 | RC - 02 | 8.60 - 8.78 | 170 | 63.1 | 24.7 | 6.2035 | 6.8883 | Dublin 22 | Single diametral penetration | Dark limestone &amp;& shale (`Calp) | 94
1151 | Baldonnell Phase 2, 8200 - 10 - 18 | 22.02.2019 | RC - 06 | 7.15 - 7.30 | 150 | 63 | 24.8 | 6.2484 | 6.9333 | Dublin 22 | Single diametral penetration | Dark limestone &amp;& shale (`Calp) | 94
1152 | Baldonnell Phase 2, 8200 - 10 - 18 | 22.02.2019 | RC - 06 | 8.70 - 8.92 | 225 | 63 | 28.6 | 7.2058 | 7.9956 | Dublin 22 | Single diametral penetration | Dark limestone &amp;& shale (`Calp) | 94
1153 | Baldonnell Phase 2, 8200 - 10 - 18 | 22.02.2019 | RC - 09 | 8.02 - 8.30 | 275 | 62.9 | 16.6 | 4.1957 | 4.6523 | Dublin 22 | Single diametral penetration | Dark limestone &amp;& shale (`Calp) | 94
1154 | Baldonnell Phase 2, 8200 - 10 - 18 | 22.02.2019 | RC - 09 | 10.40 - 10.49 | 100 | 62.9 | 33.9 | 8.5684 | 9.5007 | Dublin 22 | Single diametral penetration | Dark limestone &amp;& shale (`Calp) | 94
1155 | Baldonnell Phase 2, 8200 - 10 - 18 | 22.02.2019 | RC - 15 | 5.95 - 6.11 | 155 | 63 | 19.1 | 4.8123 | 5.3397 | Dublin 22 | Single diametral penetration | Dark limestone &amp;& shale (`Calp) | 94
1156 | Baldonnell Phase 2, 8200 - 10 - 18 | 22.02.2019 | RC - 15 | 8.40 - 8.55 | 140 | 63 | 15.7 | 3.9557 | 4.3892 | Dublin 22 | Single diametral penetration | Dark limestone &amp;& shale (`Calp) | 94
1157 | Baldonnell Phase 2, 8200 - 10 - 18 | 22.02.2019 | RC - 19 | 5.50 - 5.58 | 70 | 63.1 | 18.7 | 4.6966 | 5.2151 | Dublin 22 | Single diametral penetration | Dark limestone &amp;& shale (`Calp) | 94
1158 | Baldonnell Phase 2, 8200 - 10 - 18 | 22.02.2019 | RC - 19 | 8.40 - 8.58 | 170 | 63.1 | 24.9 | 6.2538 | 6.9441 | Dublin 22 | Single diametral penetration | Dark limestone &amp;& shale (`Calp) | 94
1159 | Baldonnell Phase 2, 8200 - 10 - 18 | 22.02.2019 | RC - 23 | 5.78 - 5.99 | 190 | 63 | 19.8 | 4.9887 | 5.5354 | Dublin 22 | Single diametral penetration | Dark limestone &amp;& shale (`Calp) | 94
1160 | Baldonnell Phase 2, 8200 - 10 - 18 | 22.02.2019 | RC - 23 | 8.30 - 8.44 | 140 | 63 | 19.9 | 5.0139 | 5.5634 | Dublin 22 | Single diametral penetration | Dark limestone &amp;& shale (`Calp) | 94
1161 | Baldonnell Phase 2, 8200 - 10 - 18 | 22.02.2019 | RC - 26 | 7.55 - 7.75 | 195 | 60.7 | 21.3 | 5.781 | 6.3081 | Dublin 22 | Single diametral penetration | Dark limestone &amp;& shale (`Calp) | 94
1162 | Baldonnell Phase 2, 8200 - 10 - 18 | 22.02.2019 | RC - 26 | 11.10 - 11.40 | 300 | 60.7 | 20.3 | 5.5096 | 6.012 | Dublin 22 | Single diametral penetration | Dark limestone &amp;& shale (`Calp) | 94
1163 | Baldonnell Phase 2, 8200 - 10 - 18 | 22.02.2019 | RC - 27 | 3.60 - 3.73 | 120 | 63.1 | 21.2 | 5.3245 | 5.9123 | Dublin 22 | Single diametral penetration | Dark limestone &amp;& shale (`Calp) | 94
1164 | Baldonnell Phase 2, 8200 - 10 - 18 | 22.02.2019 | RC - 27 | 9.36 - 9.60 | 250 | 62.9 | 23.6 | 5.965 | 6.614 | Dublin 22 | Single diametral penetration | Dark limestone &amp;& shale (`Calp) | 94
1165 | Milltown Road, Ashbourne, 8483 - 02 - 19 | 15.03.2019 | BH - 01 | 2.77 - 2.89 | 60 | 63 | 18 | 4.5351 | 5.0322 | Donaghmore, Co Meath | Single diametral penetration | Dark limestone &amp;& shale (`Calp) | 53 |  | 485
1166 | Milltown Road, Ashbourne, 8483 - 02 - 19 | 15.03.2019 | BH - 01 | 6.40 - 6.59 | 60 | 63 | 12.8 | 3.225 | 3.5785 | Donaghmore, Co Meath | Single diametral penetration | Dark limestone &amp;& shale (`Calp) | 53 |  | 485
1167 | Milltown Road, Ashbourne, 8483 - 02 - 19 | 15.03.2019 | BH - 02 | 3.48 - 3.70 | 170 | 62.8 | 17.3 | 4.3866 | 4.8604 | Donaghmore, Co Meath | Single diametral penetration | Dark limestone &amp;& shale (`Calp) | 53 |  | 486
1168 | Milltown Road, Ashbourne, 8483 - 02 - 19 | 15.03.2019 | BH - 02 | 7.77 - 7.90 | 60 | 63 | 17.6 | 4.4344 | 4.9204 | Donaghmore, Co Meath | Single diametral penetration | Dark limestone &amp;& shale (`Calp) | 53 |  | 486
1169 | Shinrone, 8229 - 11 - 18 | 15.03.2019 | BHM - 01 - 01 | 6.15 - 6.30 | 65 | 63.3 | 22.7 | 5.6652 | 6.2996 | Shinrone, Co Offaly | Single diametral penetration | Massive unbedded lime-mudstone | 71 |  | 487
1170 | Shinrone, 8229 - 11 - 18 | 15.03.2019 | BHM - 01 - 01 | 6.70 - 6.80 | 50 | 63.3 | 5.7 | 1.4225 | 1.5818 | Shinrone, Co Offaly | Single diametral penetration | Massive unbedded lime-mudstone | 71 |  | 487
1171 | Cloghan, 8229 - 11 - 18 | 15.03.2019 | BHM - 02 - 01 | 2.10 - 2.20 | 50 | 63.2 | 20.5 | 5.1324 | 5.703 | Cloghan, Co Offaly | Single diametral penetration | Dark limestone, mudstone, sandstone | 58 |  | 488
1172 | Cloghan, 8229 - 11 - 18 | 15.03.2019 | BHM - 02 - 01 | 2.20 - 2.29 | 60 | 63.2 | 23.4 | 5.8584 | 6.5098 | Cloghan, Co Offaly | Single diametral penetration | Dark limestone, mudstone, sandstone | 58 |  | 488
1173 | Cloghan, 8229 - 11 - 18 | 15.03.2019 | BHM - 02 - 01 | 4.90 - 5.00 | 100 | 63.3 | 18.9 | 4.7169 | 5.245 | Cloghan, Co Offaly | Single diametral penetration | Dark limestone, mudstone, sandstone | 58 |  | 488
1174 | Smithborough, 8229 - 11 - 18 | 15.03.2019 | BHM - 04 - 01 | 3.30 - 3.40 | 90 | 63.2 | 24.8 | 6.2089 | 6.8993 | Smithborough, Co Monaghan | Single diametral penetration | Dark muddy limestone, shale | 66 |  | 489
1175 | Smithborough, 8229 - 11 - 18 | 15.03.2019 | BHM - 04 - 01 | 3.90 - 4.15 | 160 | 63.2 | 23.3 | 5.8334 | 6.482 | Smithborough, Co Monaghan | Single diametral penetration | Dark muddy limestone, shale | 66 |  | 489
1176 | Smithborough, 8229 - 11 - 18 | 15.03.2019 | BHM - 04 - 01 | 4.20 - 4.35 | 130 | 63.3 | 24.9 | 6.2143 | 6.9101 | Smithborough, Co Monaghan | Single diametral penetration | Dark muddy limestone, shale | 66 |  | 489
1177 | Smithborough, 8229 - 11 - 18 | 15.03.2019 | BHM - 04 - 01 | 4.95 - 5.05 | 170 | 63.3 | 7.4 | 1.8468 | 2.0536 | Smithborough, Co Monaghan | Single diametral penetration | Dark muddy limestone, shale | 66 |  | 489
1178 | Smithborough, 8229 - 11 - 18 | 15.03.2019 | BHM - 04 - 01 | 5.30 - 5.38 | 70 | 63.3 | 33 | 8.2358 | 9.158 | Smithborough, Co Monaghan | Single diametral penetration | Dark muddy limestone, shale | 66 |  | 489
1179 | Castlebellingham | 15.03.2019 | BHM - 05 - 02 | 11.00 - 11.10 | 85 | 63.3 | 27.4 | 6.8382 | 7.6039 | Castlebellingham, Co Louth | Single diametral penetration | Calcareous red-mica greywacke | 13
1180 | Ballyhale, 8229 - 11 - 18 | 15.03.2019 | BH3 - 01 - 01 | 3.54 - 3.60 | 65 | 63.1 | 31.8 | 7.9867 | 8.8684 | Ballyhale, Co Kilkenny | Single diametral penetration | Yellow &amp;& red sandstone &amp;& green mudstone | 76 |  | 490
1181 | Ballyhale, 8229 - 11 - 18 | 15.03.2019 | BH3 - 01 - 01 | 6.00 - 6.10 | 200 | 63.2 | 29 | 7.2605 | 8.0677 | Ballyhale, Co Kilkenny | Single diametral penetration | Yellow &amp;& red sandstone &amp;& green mudstone | 76 |  | 491
1182 | Ballyhale, 8229 - 11 - 18 | 15.03.2019 | BH3 - 01 - 02 | 4.60 - 4.72 | 95 | 63.2 | 18.3 | 4.5816 | 5.091 | Ballyhale, Co Kilkenny | Single diametral penetration | Yellow &amp;& red sandstone &amp;& green mudstone | 76 |  | 492
1183 | Ballyhale, 8229 - 11 - 18 | 15.03.2019 | BH3 - 01 - 02 | 5.20 - 5.30 | 80 | 63.1 | 29 | 7.2835 | 8.0875 | Ballyhale, Co Kilkenny | Single diametral penetration | Yellow &amp;& red sandstone &amp;& green mudstone | 76 |  | 493
1184 | Glanworth, 8229 - 11 - 18 | 15.03.2019 | RC3 - 02 - 01 | 3.95 - 4.10 | 120 | 63 | 27.4 | 6.9035 | 7.6601 | Glanworth, Co Cork | Single diametral penetration | Dark muddy limestone, shale | 50 |  | 495
1185 | Glanworth, 8229 - 11 - 18 | 15.03.2019 | RC3 - 02 - 01 | 4.60 - 4.70 | 150 | 63 | 22.6 | 5.6941 | 6.3182 | Glanworth, Co Cork | Single diametral penetration | Dark muddy limestone, shale | 50 |  | 495
1186 | New Nangor Road, 8229 - 11 - 18 | 15.03.2019 | BH - 08 | 2.27 - 2.50 | 65 | 63.3 | 20.6 | 5.1411 | 5.7168 | Dublin 22 | Single diametral penetration | Dark limestone &amp;& shale (`Calp) | 68 |  | 497
1187 | New Nangor Road, 8229 - 11 - 18 | 15.03.2019 | BH - 08 | 4.32 - 4.56 | 175 | 63.2 | 24.9 | 6.234 | 6.9271 | Dublin 22 | Single diametral penetration | Dark limestone &amp;& shale (`Calp) | 68 |  | 497
1188 | New Nangor Road, 8229 - 11 - 18 | 15.03.2019 | BH - 11 | 4.83 - 4.95 | 60 | 63.1 | 9.7 | 2.4362 | 2.7051 | Dublin 22 | Single diametral penetration | Dark limestone &amp;& shale (`Calp) | 68 |  | 498
1189 | New Nangor Road, 8229 - 11 - 18 | 15.03.2019 | BH - 15 | 3.97 - 4.20 | 200 | 63.3 | 28.3 | 7.0628 | 7.8537 | Dublin 22 | Single diametral penetration | Dark limestone &amp;& shale (`Calp) | 68
1190 | New Nangor Road, 8229 - 11 - 18 | 15.03.2019 | BH - 15 | 5.50 - 5.61 | 100 | 63.1 | 8.1 | 2.0344 | 2.2589 | Dublin 22 | Single diametral penetration | Dark limestone &amp;& shale (`Calp) | 68
1191 | New Nangor Road, 8229 - 11 - 18 | 15.03.2019 | BH - 19 | 4.53 - 4.70 | 155 | 63.3 | 21.3 | 5.3158 | 5.9111 | Dublin 22 | Single diametral penetration | Dark limestone &amp;& shale (`Calp) | 68
1192 | New Nangor Road, 8229 - 11 - 18 | 15.03.2019 | BH - 19 | 5.58 - 5.75 | 125 | 63.3 | 20.2 | 5.0413 | 5.6058 | Dublin 22 | Single diametral penetration | Dark limestone &amp;& shale (`Calp) | 68
1193 | New Nangor Road, 8229 - 11 - 18 | 15.03.2019 | BH - 20 | 3.70 - 3.83 | 95 | 63.2 | 11.4 | 2.8541 | 3.1714 | Dublin 22 | Single diametral penetration | Dark limestone &amp;& shale (`Calp) | 68
1194 | 17 - 49 College House, 8488 - 02 - 19 | 02.04.2019 | BH - 01 | 8.2 | 90 | 101.3 | 37.1 | 3.6154 | 4.9676 | College House, Co galway | Single diametral penetration | Undifferentiated limestone | 45 |  | 500
1195 | 17 - 49 College House, 8488 - 02 - 19 | 02.04.2019 | BH - 04 | 7.5 | 95 | 101.2 | 21.7 | 2.1188 | 2.91 | College House, Co galway | Single diametral penetration | Undifferentiated limestone | 45 |  | 500
1196 | Benburb Street, 8388 - 01 - 19 | 02.04.2019 | BH - 01 | 19.60 - 19.76 | 150 | 62.9 | 25.3 | 6.3947 | 7.0905 | Dublin 7 | Single diametral penetration | Dark limestone &amp;& shale (`Calp) | 7 |  | 501
1197 | Benburb Street, 8388 - 01 - 19 | 02.04.2019 | BH - 01 | 21.20 - 21.30 | 65 | 62.7 | 8.3 | 2.1113 | 2.3376 | Dublin 7 | Single diametral penetration | Dark limestone &amp;& shale (`Calp) | 7 |  | 501
1198 | Benburb Street, 8388 - 01 - 19 | 02.04.2019 | BH - 02 | 20.30 - 20.43 | 95 | 63 | 13 | 3.2754 | 3.6344 | Dublin 7 | Single diametral penetration | Dark limestone &amp;& shale (`Calp) | 7 |  | 502
1199 | Benburb Street, 8388 - 01 - 19 | 02.04.2019 | BH - 02 | 22.10 - 22.40 | 185 | 63 | 25.4 | 6.3996 | 7.101 | Dublin 7 | Single diametral penetration | Dark limestone &amp;& shale (`Calp) | 7 |  | 502
1200 | Benburb Street, 8388 - 01 - 19 | 02.04.2019 | BH - 03 | 18.20 - 18.30 | 80 | 63 | 15.6 | 3.9305 | 4.3612 | Dublin 7 | Single diametral penetration | Dark limestone &amp;& shale (`Calp) | 7
1201 | Benburb Street, 8388 - 01 - 19 | 02.04.2019 | BH - 03 | 18.86 - 19.01 | 70 | 62.9 | 8.9 | 2.2495 | 2.4943 | Dublin 7 | Single diametral penetration | Dark limestone &amp;& shale (`Calp) | 7
1202 | Benburb Street, 8388 - 01 - 19 | 02.04.2019 | BH - 03 | 19.90 - 20.05 | 125 | 62.7 | 6.8 | 1.7297 | 1.9152 | Dublin 7 | Single diametral penetration | Dark limestone &amp;& shale (`Calp) | 7
1203 | Cornelscourt, 8354 - 01 - 19 | 02.04.2019 | BH - 02 | 12.10 - 12.30 | 170 | 63.3 | 2.75 | 0.68632 | 0.76317 | Dublin 18 | Single diametral penetration | Granite with microcline phenocrysts | 57 |  | 503
1204 | Cornelscourt, 8354 - 01 - 19 | 02.04.2019 | BH - 03 | 13.00 - 13.30 | 60 | 63.3 | 2.2 | 0.54905 | 0.61053 | Dublin 18 | Single diametral penetration | Granite with microcline phenocrysts | 57
1205 | Cornelscourt, 8354 - 01 - 19 | 02.04.2019 | BH - 04 | 8.80 - 9.10 | 160 | 63.2 | 5.6 | 1.402 | 1.5579 | Dublin 18 | Single diametral penetration | Granite with microcline phenocrysts | 57
1206 | Cornelscourt, 8354 - 01 - 19 | 02.04.2019 | BH - 05 | 6.20 - 6.30 | 75 | 62.9 | 1.8 | 0.45496 | 0.50446 | Dublin 18 | Single diametral penetration | Granite with microcline phenocrysts | 57
1207 | Cornelscourt, 8354 - 01 - 19 | 02.04.2019 | BH - 06 | 6.20 - 6.30 | 50 | 63.3 | 0.6 | 0.14974 | 0.16651 | Dublin 18 | Single diametral penetration | Granite with microcline phenocrysts | 57 |  | 504
1208 | Cornelscourt, 8354 - 01 - 19 | 02.04.2019 | BH - 06 | 10.00 - 10.20 | 175 | 63.1 | 1.4 | 0.35162 | 0.39043 | Dublin 18 | Single diametral penetration | Granite with microcline phenocrysts | 57 |  | 504
1209 | Cornelscourt, 8354 - 01 - 19 | 02.04.2019 | BH - 07 | 7.20 - 7.30 | 90 | 63.2 | 2.5 | 0.6259 | 0.69549 | Dublin 18 | Single diametral penetration | Granite with microcline phenocrysts | 57
1210 | Cornelscourt, 8354 - 01 - 19 | 02.04.2019 | BH - 08 | 3.60 - 3.90 | 200 | 63.2 | 3.9 | 0.97641 | 1.085 | Dublin 18 | Single diametral penetration | Granite with microcline phenocrysts | 57 |  | 505
1211 | Cornelscourt, 8354 - 01 - 19 | 02.04.2019 | BH - 09 | 4.35 - 4.50 | 105 | 63.1 | 16.7 | 4.1943 | 4.6573 | Dublin 18 | Single diametral penetration | Granite with microcline phenocrysts | 57 |  | 506
1212 | Cornelscourt, 8354 - 01 - 19 | 02.04.2019 | BH - 10 | 3.70 - 3.90 | 80 | 58.8 | 0.75 | 0.21692 | 0.23334 | Dublin 18 | Single diametral penetration | Granite with microcline phenocrysts | 57 |  | 507
1213 | Cornelscourt, 8354 - 01 - 19 | 02.04.2019 | BH - 11 | 3.60 - 3.90 | 160 | 63.3 | 2.75 | 0.68632 | 0.76317 | Dublin 18 | Single diametral penetration | Granite with microcline phenocrysts | 57 |  | 508
1214 | Sandyford Central | 02.04.2019 | BH - 01 | 7.00 - 7.09 | 75 | 63 | 6.2 | 1.5621 | 1.7333 | Sandyford, Co Dublin | Single diametral penetration | Pale grey fine to coarse-grained granite | 94
1215 | Sandyford Central | 02.04.2019 | BH - 02 | 5.70 - 5.82 | 105 | 63.1 | 5.3 | 1.3311 | 1.4781 | Sandyford, Co Dublin | Single diametral penetration | Pale grey fine to coarse-grained granite | 94 |  | 509
1216 | Sandyford Central | 02.04.2019 | BH - 03 | 2.74 - 2.84 | 90 | 63.3 | 5.6 | 1.3976 | 1.5541 | Sandyford, Co Dublin | Single diametral penetration | Pale grey fine to coarse-grained granite | 94 |  | 510
1217 | Sandyford Central | 02.04.2019 | BH - 04 | 2.77 - 2.90 | 90 | 63 | 5.3 | 1.3353 | 1.4817 | Sandyford, Co Dublin | Single diametral penetration | Pale grey fine to coarse-grained granite | 94 |  | 511
1218 | Sandyford Central | 02.04.2019 | BH - 05 | 2.80 - 2.89 | 75 | 63.1 | 5.2 | 1.306 | 1.4502 | Sandyford, Co Dublin | Single diametral penetration | Pale grey fine to coarse-grained granite | 94 |  | 512
1219 | Sandyford Central | 02.04.2019 | BH - 06 | 2.60 - 2.74 | 110 | 62.9 | 7.1 | 1.7946 | 1.9898 | Sandyford, Co Dublin | Single diametral penetration | Pale grey fine to coarse-grained granite | 94 |  | 513
1220 | Sandyford Central | 02.04.2019 | BH - 07 | 2.75 - 2.84 | 70 | 63.1 | 4.8 | 1.2055 | 1.3386 | Sandyford, Co Dublin | Single diametral penetration | Pale grey fine to coarse-grained granite | 94 |  | 514
1221 | Sandyford Central | 02.04.2019 | BH - 08 | 5.05 - 5.15 | 75 | 62.8 | 0.6 | 0.15214 | 0.16857 | Sandyford, Co Dublin | Single diametral penetration | Pale grey fine to coarse-grained granite | 94 |  | 515
1222 | Sandyford Central | 02.04.2019 | BH - 09 | 4.15 - 4.24 | 70 | 63.1 | 3.1 | 0.77858 | 0.86453 | Sandyford, Co Dublin | Single diametral penetration | Pale grey fine to coarse-grained granite | 94 |  | 516
1223 | Sandyford Central | 02.04.2019 | BH - 10 | 5.10 - 5.23 | 70 | 63.1 | 5 | 1.2558 | 1.3944 | Sandyford, Co Dublin | Single diametral penetration | Pale grey fine to coarse-grained granite | 94 |  | 517
1224 | Kinsealey Lane, 8594 - 03 - 19 | 11.04.2019 | BH - 01 | 7.45 - 7.70 | 240 | 63.4 | 11.9 | 2.9605 | 3.2944 | Kinsealey, Co Dublin | Single diametral penetration | Calcareous shale, limestone conglomerate | 17 |  | 518
1225 | Kinsealey Lane, 8594 - 03 - 19 | 11.04.2019 | BH - 02 | 7.65 - 7.83 | 165 | 63.4 | 9.7 | 2.4132 | 2.6853 | Kinsealey, Co Dublin | Single diametral penetration | Calcareous shale, limestone conglomerate | 17 |  | 519
1226 | Kinsealey Lane, 8594 - 03 - 19 | 11.04.2019 | BH - 03 | 7.10 - 7.25 | 115 | 63.3 | 16.5 | 4.1179 | 4.579 | Kinsealey, Co Dublin | Single diametral penetration | Calcareous shale, limestone conglomerate | 17 |  | 520
1227 | Kinsealey Lane, 8594 - 03 - 19 | 11.04.2019 | BH - 03 | 7.90 - 8.03 | 100 | 63.2 | 19 | 4.7568 | 5.2857 | Kinsealey, Co Dublin | Single diametral penetration | Calcareous shale, limestone conglomerate | 17 |  | 520
1228 | 17 - 49 College House, 8488 - 02 - 19 | 30.04.2019 | BH - 01 | 10.44 - 10.56 | 105 | 101.1 | 4.7 | 0.45983 | 0.63124 | College House, Co galway | Single diametral penetration | Undifferentiated limestone | 45
1229 | 17 - 49 College House, 8488 - 02 - 19 | 30.04.2019 | BH - 02 | 10.94 - 11.20 | 150 | 101.1 | 28.2 | 2.759 | 3.7875 | College House, Co galway | Single diametral penetration | Undifferentiated limestone | 45 |  | 521
1230 | 17 - 49 College House, 8488 - 02 - 19 | 30.04.2019 | BH - 03 | 9.50 - 9.70 | 125 | 101.1 | 12.7 | 1.2425 | 1.7057 | College House, Co galway | Single diametral penetration | Undifferentiated limestone | 45
1231 | 17 - 49 College House, 8488 - 02 - 19 | 30.04.2019 | BH - 04 | 10.94 - 11.10 | 110 | 101.4 | 30.8 | 2.9955 | 4.1177 | College House, Co galway | Single diametral penetration | Undifferentiated limestone | 45 |  | 522
1232 | Ballina Beverages, 8417 - 01 - 19 | 30.04.2019 | BH - 01 | 4.94 - 5.07 | 105 | 63.1 | 22 | 5.5254 | 6.1354 | Ballina, Co Mayo | Single diametral penetration | Grey limestone, thin shale | 17 |  | 523
1233 | Ballina Beverages, 8417 - 01 - 19 | 30.04.2019 | BH - 01 | 6.56 - 6.70 | 80 | 63.3 | 19 | 4.7418 | 5.2728 | Ballina, Co Mayo | Single diametral penetration | Grey limestone, thin shale | 17 |  | 523
1234 | Ballina Beverages, 8417 - 01 - 19 | 30.04.2019 | BH - 03 | 8.40 - 8.55 | 135 | 63.3 | 18 | 4.4923 | 4.9953 | Ballina, Co Mayo | Single diametral penetration | Grey limestone, thin shale | 17 |  | 524
1235 | Ballina Beverages, 8417 - 01 - 19 | 30.04.2019 | BH - 05 | 6.30 - 6.45 | 150 | 62.8 | 20.9 | 5.2994 | 5.8718 | Ballina, Co Mayo | Single diametral penetration | Grey limestone, thin shale | 17 |  | 525
1236 | Ballina Beverages, 8417 - 01 - 19 | 30.04.2019 | BH - 05 | 8.00 - 8.12 | 115 | 63.2 | 13.4 | 3.3548 | 3.7278 | Ballina, Co Mayo | Single diametral penetration | Grey limestone, thin shale | 17 |  | 525
1237 | William Bridge, Maynooth, 8336 - 12 - 18 | 10.05.2019 | BH - 01 | 4.96 - 5.12 | 60 | 101.5 | 37.6 | 3.6497 | 5.0191 | Maynooth, Co Kildare | Single diametral penetration | Dark limestone &amp;& shale (`Calp) | 52 |  | 528
1238 | William Bridge, Maynooth, 8336 - 12 - 18 | 10.05.2019 | BH - 01 | 5.30 - 5.45 | 70 | 101.4 | 33 | 3.2095 | 4.4118 | Maynooth, Co Kildare | Single diametral penetration | Dark limestone &amp;& shale (`Calp) | 52 |  | 528
1239 | William Bridge, Maynooth, 8336 - 12 - 18 | 10.05.2019 | BH - 01 | 6.75 - 6.86 | 50 | 101.3 | 29.8 | 2.904 | 3.9901 | Maynooth, Co Kildare | Single diametral penetration | Dark limestone &amp;& shale (`Calp) | 52 |  | 528
1240 | William Bridge, Maynooth, 8336 - 12 - 18 | 10.05.2019 | BH - 01 | 6.93 - 7.09 | 120 | 101.3 | 30.4 | 2.9625 | 4.0705 | Maynooth, Co Kildare | Single diametral penetration | Dark limestone &amp;& shale (`Calp) | 52 |  | 528
1241 | William Bridge, Maynooth, 8336 - 12 - 18 | 10.05.2019 | BH - 01 | 7.20 - 7.29 | 80 | 101.3 | 18 | 1.7541 | 2.4101 | Maynooth, Co Kildare | Single diametral penetration | Dark limestone &amp;& shale (`Calp) | 52 |  | 528
1242 | William Bridge, Maynooth, 8336 - 12 - 18 | 10.05.2019 | BH - 01 | 7.60 - 7.75 | 90 | 101.3 | 25.3 | 2.4655 | 3.3876 | Maynooth, Co Kildare | Single diametral penetration | Dark limestone &amp;& shale (`Calp) | 52 |  | 528
1243 | William Bridge, Maynooth, 8336 - 12 - 18 | 10.05.2019 | BH - 02 | 5.00 - 5.10 | 80 | 101.4 | 19.9 | 1.9354 | 2.6605 | Maynooth, Co Kildare | Single diametral penetration | Dark limestone &amp;& shale (`Calp) | 52 |  | 529
1244 | William Bridge, Maynooth, 8336 - 12 - 18 | 10.05.2019 | BH - 02 | 5.80 - 5.92 | 40 | 101.4 | 27.4 | 2.6649 | 3.6632 | Maynooth, Co Kildare | Single diametral penetration | Dark limestone &amp;& shale (`Calp) | 52 |  | 529
1245 | William Bridge, Maynooth, 8336 - 12 - 18 | 10.05.2019 | BH - 02 | 7.05 - 7.20 | 60 | 101.3 | 24.7 | 2.407 | 3.3072 | Maynooth, Co Kildare | Single diametral penetration | Dark limestone &amp;& shale (`Calp) | 52 |  | 529
1246 | William Bridge, Maynooth, 8336 - 12 - 18 | 10.05.2019 | BH - 02 | 7.78 - 7.93 | 130 | 101.4 | 37.3 | 3.6277 | 4.9867 | Maynooth, Co Kildare | Single diametral penetration | Dark limestone &amp;& shale (`Calp) | 52 |  | 529
1247 | Dodder Flood Alleviation, 8484 - 02 - 19 | 12.06.2019 | BH/RC - 01 | 2.2 | 65 | 62.7 | 19.4 | 4.9348 | 5.4639 | Dublin 4 | Single diametral penetration | Dark limestone &amp;& shale (`Calp) | 32 |  | 530
1248 | Dodder Flood Alleviation, 8484 - 02 - 19 | 12.06.2019 | BH/RC - 01 | 4.1 | 165 | 62.5 | 19.9 | 5.0944 | 5.6325 | Dublin 4 | Single diametral penetration | Dark limestone &amp;& shale (`Calp) | 32 |  | 530
1249 | Dodder Flood Alleviation, 8484 - 02 - 19 | 12.06.2019 | BH/RC - 02 | 6.5 | 100 | 63.3 | 18.2 | 4.5422 | 5.0508 | Dublin 4 | Single diametral penetration | Dark limestone &amp;& shale (`Calp) | 32 |  | 531
1250 | Dodder Flood Alleviation, 8484 - 02 - 19 | 12.06.2019 | BH/RC - 02 | 7.5 | 120 | 63.3 | 20.5 | 5.1162 | 5.6891 | Dublin 4 | Single diametral penetration | Dark limestone &amp;& shale (`Calp) | 32 |  | 531
1251 | Mungret Community College, 8599 - 03 - 19 | 17.06.2019 | BH - 02 | 7.90 - 8.05 | 125 | 62.4 | 19 | 4.8796 | 5.3911 | Mungret, Co Limerick | Single diametral penetration | Undifferentiated limestone | 14 |  | 533
1252 | Mungret Community College, 8599 - 03 - 19 | 17.06.2019 | BH - 04 | 2.02 - 2.10 | 90 | 62.6 | 18.2 | 4.6443 | 5.1386 | Mungret, Co Limerick | Single diametral penetration | Undifferentiated limestone | 14
1253 | Mungret Community College, 8599 - 03 - 19 | 17.06.2019 | BH - 05 | 2.00 - 2.20 | 200 | 62.4 | 18.1 | 4.6485 | 5.1358 | Mungret, Co Limerick | Single diametral penetration | Undifferentiated limestone | 14
1254 | Mungret Community College, 8599 - 03 - 19 | 17.06.2019 | BH - 06 | 1.44 - 1.50 | 65 | 63.2 | 16.4 | 4.1059 | 4.5624 | Mungret, Co Limerick | Single diametral penetration | Undifferentiated limestone | 14 |  | 535
1255 | Mungret Community College, 8599 - 03 - 19 | 17.06.2019 | BH - 07 | 5.70 - 5.78 | 80 | 63.1 | 20.7 | 5.1989 | 5.7728 | Mungret, Co Limerick | Single diametral penetration | Undifferentiated limestone | 14
1256 | Mungret Community College, 8599 - 03 - 19 | 17.06.2019 | BH - 08 | 4.85 - 5.00 | 100 | 63.2 | 16.8 | 4.2061 | 4.6737 | Mungret, Co Limerick | Single diametral penetration | Undifferentiated limestone | 14
1257 | Mungret Community College, 8599 - 03 - 19 | 17.06.2019 | BH - 09 | 2.50 - 2.68 | 165 | 63 | 15.8 | 3.9809 | 4.4172 | Mungret, Co Limerick | Single diametral penetration | Undifferentiated limestone | 14 |  | 536
1258 | Mungret Community College, 8599 - 03 - 19 | 17.06.2019 | BH - 11 | 3.35 - 3.50 | 150 | 62.9 | 15.9 | 4.0188 | 4.4561 | Mungret, Co Limerick | Single diametral penetration | Undifferentiated limestone | 14
1259 | Mungret Community College, 8599 - 03 - 19 | 17.06.2019 | BH - 12 | 4.30 - 4.45 | 145 | 63.1 | 27.5 | 6.9068 | 7.6692 | Mungret, Co Limerick | Single diametral penetration | Undifferentiated limestone | 14
1260 | Davitt Road, 8564 - 03 - 19 | 08.07.2019 | BH - 01 | 5.77 - 5.90 | 75 | 62.5 | 20.6 | 5.2736 | 5.8306 | Dublin 12 | Single diametral penetration | Dark limestone &amp;& shale (`Calp) | 31 |  | 538
1261 | Davitt Road, 8564 - 03 - 19 | 08.07.2019 | BH - 02 | 3.90 - 4.00 | 75 | 62.2 | 23.5 | 6.0742 | 6.7013 | Dublin 12 | Single diametral penetration | Dark limestone &amp;& shale (`Calp) | 31 |  | 539
1262 | Davitt Road, 8564 - 03 - 19 | 08.07.2019 | BH - 03 | 3.98 - 4.10 | 105 | 62.4 | 14 | 3.5955 | 3.9724 | Dublin 12 | Single diametral penetration | Dark limestone &amp;& shale (`Calp) | 31 |  | 540
1263 | Davitt Road, 8564 - 03 - 19 | 08.07.2019 | BH - 04 | 5.67 - 5.80 | 130 | 62.9 | 18.5 | 4.676 | 5.1847 | Dublin 12 | Single diametral penetration | Dark limestone &amp;& shale (`Calp) | 31 |  | 541
1264 | Davitt Road, 8564 - 03 - 19 | 08.07.2019 | BH - 05 | 5.50 - 5.60 | 85 | 62.8 | 20 | 5.0712 | 5.619 | Dublin 12 | Single diametral penetration | Dark limestone &amp;& shale (`Calp) | 31 |  | 542
1265 | Harcourt Street, 8477 - 02 - 19 | 08.07.2019 | BH - 101 | 17.02 - 17.20 | 170 | 101.6 | 28.7 | 2.7803 | 3.8253 | Dublin 2 | Single diametral penetration | Dark limestone &amp;& shale (`Calp) | 18 |  | 543
1266 | Harcourt Street, 8477 - 02 - 19 | 08.07.2019 | BH - 101 | 17.33 - 17.45 | 100 | 102 | 20.9 | 2.0088 | 2.7687 | Dublin 2 | Single diametral penetration | Dark limestone &amp;& shale (`Calp) | 18 |  | 543
1267 | Harcourt Street, 8477 - 02 - 19 | 08.07.2019 | BH - 102 | 15.15 - 15.25 | 115 | 63.2 | 19 | 4.7568 | 5.2857 | Dublin 2 | Single diametral penetration | Dark limestone &amp;& shale (`Calp) | 18 |  | 544
1268 | Harcourt Street, 8477 - 02 - 19 | 08.07.2019 | BH - 102 | 15.55 - 15.95 | 130 | 63.4 | 15 | 3.7318 | 4.1526 | Dublin 2 | Single diametral penetration | Dark limestone &amp;& shale (`Calp) | 18 |  | 544
1269 | Harcourt Street, 8477 - 02 - 19 | 08.07.2019 | BH - 102 | 16.35 - 16.50 | 105 | 63.4 | 3.1 | 0.77123 | 0.8582 | Dublin 2 | Single diametral penetration | Dark limestone &amp;& shale (`Calp) | 18 |  | 544
1270 | Harcourt Street, 8477 - 02 - 19 | 08.07.2019 | BH - 103 | 14.40 - 14.60 | 155 | 63.1 | 7 | 1.7581 | 1.9522 | Dublin 2 | Single diametral penetration | Dark limestone &amp;& shale (`Calp) | 18 |  | 545
1271 | Harcourt Street, 8477 - 02 - 19 | 08.07.2019 | BH - 103 | 15.55 - 15.75 | 140 | 63.2 | 24 | 6.0087 | 6.6767 | Dublin 2 | Single diametral penetration | Dark limestone &amp;& shale (`Calp) | 18 |  | 545
1272 | Harcourt Street, 8477 - 02 - 19 | 08.07.2019 | BH - 104 | 12.24 - 12.36 | 105 | 101.7 | 19.5 | 1.8854 | 2.5951 | Dublin 2 | Single diametral penetration | Dark limestone &amp;& shale (`Calp) | 18 |  | 546
1273 | Harcourt Street, 8477 - 02 - 19 | 08.07.2019 | BH - 104 | 12.84 - 13.06 | 185 | 101.8 | 39 | 3.7633 | 5.1823 | Dublin 2 | Single diametral penetration | Dark limestone &amp;& shale (`Calp) | 18 |  | 546
1274 | Harcourt Street, 8477 - 02 - 19 | 08.07.2019 | BH - 104 | 13.60 - 13.77 | 150 | 101.1 | 29.5 | 2.8862 | 3.9621 | Dublin 2 | Single diametral penetration | Dark limestone &amp;& shale (`Calp) | 18 |  | 546
1275 | Harcourt Street, 8477 - 02 - 19 | 08.07.2019 | BH - 105 | 11.45 - 11.55 | 75 | 63.2 | 10 | 2.5036 | 2.782 | Dublin 2 | Single diametral penetration | Dark limestone &amp;& shale (`Calp) | 18 |  | 547
1276 | Harcourt Street, 8477 - 02 - 19 | 08.07.2019 | BH - 105 | 12.50 - 12.70 | 170 | 63.3 | 22 | 5.4905 | 6.1053 | Dublin 2 | Single diametral penetration | Dark limestone &amp;& shale (`Calp) | 18 |  | 547
1277 | Harcourt Street, 8477 - 02 - 19 | 08.07.2019 | BH - 105 | 13.45 - 13.60 | 190 | 63.2 | 9 | 2.2532 | 2.5038 | Dublin 2 | Single diametral penetration | Dark limestone &amp;& shale (`Calp) | 18 |  | 547
1278 | Harcourt Street, 8477 - 02 - 19 | 08.07.2019 | BH - 106 | 10.60 - 10.78 | 150 | 101.6 | 24 | 2.325 | 3.1988 | Dublin 2 | Single diametral penetration | Dark limestone &amp;& shale (`Calp) | 18 |  | 548
1279 | Harcourt Street, 8477 - 02 - 19 | 08.07.2019 | BH - 106 | 10.86 - 10.98 | 50 | 102.9 | 26 | 2.4555 | 3.3978 | Dublin 2 | Single diametral penetration | Dark limestone &amp;& shale (`Calp) | 18 |  | 548
1280 | Harcourt Street, 8477 - 02 - 19 | 08.07.2019 | BH - 106 | 12.55 - 12.90 | 240 | 63.2 | 9 | 2.2532 | 2.5038 | Dublin 2 | Single diametral penetration | Dark limestone &amp;& shale (`Calp) | 18 |  | 548
1281 | Harcourt Street, 8477 - 02 - 19 | 08.07.2019 | BH - 107 | 09.12 - 09.26 | 100 | 101.6 | 19 | 1.8406 | 2.5324 | Dublin 2 | Single diametral penetration | Dark limestone &amp;& shale (`Calp) | 18 |  | 549
1282 | Harcourt Street, 8477 - 02 - 19 | 08.07.2019 | BH - 107 | 11.00 - 11.10 | 110 | 62.9 | 5 | 1.2638 | 1.4013 | Dublin 2 | Single diametral penetration | Dark limestone &amp;& shale (`Calp) | 18 |  | 549
1283 | Harcourt Street, 8477 - 02 - 19 | 08.07.2019 | BH - 107 | 12.20 - 12.35 | 120 | 63.3 | 7 | 1.747 | 1.9426 | Dublin 2 | Single diametral penetration | Dark limestone &amp;& shale (`Calp) | 18 |  | 549
1284 | Harcourt Street, 8477 - 02 - 19 | 08.07.2019 | BH - 108 | 14.90 - 15.20 | 50 | 63.2 | 18.2 | 4.5566 | 5.0632 | Dublin 2 | Single diametral penetration | Dark limestone &amp;& shale (`Calp) | 18 |  | 550
1285 | Harcourt Street, 8477 - 02 - 19 | 08.07.2019 | BH - 108 | 15.70 - 15.95 | 240 | 63.2 | 20 | 5.0072 | 5.5639 | Dublin 2 | Single diametral penetration | Dark limestone &amp;& shale (`Calp) | 18 |  | 550
1286 | Harcourt Street, 8477 - 02 - 19 | 08.07.2019 | BH - 108 | 17.70 - 17.90 | 110 | 63.1 | 37.8 | 9.4936 | 10.5417 | Dublin 2 | Single diametral penetration | Dark limestone &amp;& shale (`Calp) | 18 |  | 550
1287 | Harcourt Street, 8477 - 02 - 19 | 08.07.2019 | BH - 109 | 11.15 | 70 | 62.9 | 19.8 | 5.0045 | 5.5491 | Dublin 2 | Single diametral penetration | Dark limestone &amp;& shale (`Calp) | 18 |  | 551
1288 | Harcourt Street, 8477 - 02 - 19 | 08.07.2019 | BH - 109 | 12.25 - 12.40 | 80 | 63.2 | 1.8 | 0.45065 | 0.50075 | Dublin 2 | Single diametral penetration | Dark limestone &amp;& shale (`Calp) | 18 |  | 551
1289 | Harcourt Street, 8477 - 02 - 19 | 08.07.2019 | BH - 109 | 14.70 - 14.90 | 215 | 63 | 17.5 | 4.4092 | 4.8924 | Dublin 2 | Single diametral penetration | Dark limestone &amp;& shale (`Calp) | 18 |  | 551
1290 | Harcourt Street, 8477 - 02 - 19 | 08.07.2019 | BH - 110 | 15.20 - 15.30 | 90 | 63 | 6 | 1.5117 | 1.6774 | Dublin 2 | Single diametral penetration | Dark limestone &amp;& shale (`Calp) | 18 |  | 552
1291 | Harcourt Street, 8477 - 02 - 19 | 08.07.2019 | BH - 110 | 16.20 - 16.35 | 140 | 63.1 | 12.8 | 3.2148 | 3.5697 | Dublin 2 | Single diametral penetration | Dark limestone &amp;& shale (`Calp) | 18 |  | 552
1292 | Harcourt Street, 8477 - 02 - 19 | 08.07.2019 | BH - 111 | 11.20 - 11.35 | 120 | 63.4 | 15 | 3.7318 | 4.1526 | Dublin 2 | Single diametral penetration | Dark limestone &amp;& shale (`Calp) | 18
1293 | Harcourt Street, 8477 - 02 - 19 | 08.07.2019 | BH - 111 | 11.65 - 11.75 | 85 | 63.2 | 21 | 5.2576 | 5.8421 | Dublin 2 | Single diametral penetration | Dark limestone &amp;& shale (`Calp) | 18
1294 | Harcourt Street, 8477 - 02 - 19 | 08.07.2019 | BH - 111 | 13.40 - 13.50 | 85 | 63.2 | 3.2 | 0.80115 | 0.89023 | Dublin 2 | Single diametral penetration | Dark limestone &amp;& shale (`Calp) | 18
1295 | Bailey Gibson Site, 8656 - 04 - 19 | 10.07.2019 | BH - 03 | 6.00 - 6.19 | 190 | 63.2 | 12.7 | 3.1796 | 3.5331 | Dublin 8 | Single diametral penetration | Dark limestone &amp;& shale (`Calp) | 28 |  | 554
1296 | Bailey Gibson Site, 8656 - 04 - 19 | 10.07.2019 | BH - 03 | 6.95 - 7.18 | 195 | 63.2 | 20.4 | 5.1074 | 5.6752 | Dublin 8 | Single diametral penetration | Dark limestone &amp;& shale (`Calp) | 28 |  | 554
1297 | Bailey Gibson Site, 8656 - 04 - 19 | 10.07.2019 | BH - 04 | 3.75 - 3.90 | 120 | 63.2 | 20.9 | 5.2325 | 5.8143 | Dublin 8 | Single diametral penetration | Dark limestone &amp;& shale (`Calp) | 28 |  | 555
1298 | Bailey Gibson Site, 8656 - 04 - 19 | 10.07.2019 | BH - 04 | 5.20 - 5.32 | 90 | 63.2 | 18.3 | 4.5816 | 5.091 | Dublin 8 | Single diametral penetration | Dark limestone &amp;& shale (`Calp) | 28 |  | 555
1299 | Bailey Gibson Site, 8656 - 04 - 19 | 10.07.2019 | BH - 06 | 5.10 - 5.40 | 280 | 63.2 | 28 | 7.0101 | 7.7895 | Dublin 8 | Single diametral penetration | Dark limestone &amp;& shale (`Calp) | 28 |  | 556
1300 | Bailey Gibson Site, 8656 - 04 - 19 | 10.07.2019 | BH - 06 | 6.90 - 7.02 | 110 | 63.1 | 5.9 | 1.4818 | 1.6454 | Dublin 8 | Single diametral penetration | Dark limestone &amp;& shale (`Calp) | 28 |  | 556
1301 | Bailey Gibson Site, 8656 - 04 - 19 | 10.07.2019 | BH - 108 | 14.90 - 15.20 | 50 | 63.2 | 18.2 | 4.5566 | 5.0632 | Dublin 8 | Single diametral penetration | Dark limestone &amp;& shale (`Calp) | 28
1302 | Bailey Gibson Site, 8656 - 04 - 19 | 10.07.2019 | BH - 108 | 15.70 - 15.95 | 240 | 63.2 | 20 | 5.0072 | 5.5639 | Dublin 8 | Single diametral penetration | Dark limestone &amp;& shale (`Calp) | 28
1303 | Bailey Gibson Site, 8656 - 04 - 19 | 10.07.2019 | BH - 108 | 17.70 - 17.90 | 110 | 63.1 | 37.8 | 9.4936 | 10.5417 | Dublin 8 | Single diametral penetration | Dark limestone &amp;& shale (`Calp) | 28
1304 | Bailey Gibson Site, 8656 - 04 - 19 | 10.07.2019 | BH - 109 | 11.15 | 70 | 62.9 | 19.8 | 5.0045 | 5.5491 | Dublin 8 | Single diametral penetration | Dark limestone &amp;& shale (`Calp) | 28
1305 | Bailey Gibson Site, 8656 - 04 - 19 | 10.07.2019 | BH - 109 | 12.25 - 12.40 | 80 | 63.2 | 1.8 | 0.45065 | 0.50075 | Dublin 8 | Single diametral penetration | Dark limestone &amp;& shale (`Calp) | 28
1306 | Bailey Gibson Site, 8656 - 04 - 19 | 10.07.2019 | BH - 109 | 14.70 - 14.90 | 215 | 63 | 17.5 | 4.4092 | 4.8924 | Dublin 8 | Single diametral penetration | Dark limestone &amp;& shale (`Calp) | 28
1307 | Bailey Gibson Site, 8656 - 04 - 19 | 10.07.2019 | BH - 110 | 15.20 - 15.30 | 90 | 63 | 6 | 1.5117 | 1.6774 | Dublin 8 | Single diametral penetration | Dark limestone &amp;& shale (`Calp) | 28
1308 | Bailey Gibson Site, 8656 - 04 - 19 | 10.07.2019 | BH - 110 | 16.20 - 16.35 | 140 | 63.1 | 12.8 | 3.2148 | 3.5697 | Dublin 8 | Single diametral penetration | Dark limestone &amp;& shale (`Calp) | 28
1309 | Bailey Gibson Site, 8656 - 04 - 19 | 10.07.2019 | BH - 111 | 11.20 - 11.35 | 120 | 63.4 | 15 | 3.7318 | 4.1526 | Dublin 8 | Single diametral penetration | Dark limestone &amp;& shale (`Calp) | 28
1310 | Bailey Gibson Site, 8656 - 04 - 19 | 10.07.2019 | BH - 111 | 11.65 - 11.75 | 85 | 63.2 | 21 | 5.2576 | 5.8421 | Dublin 8 | Single diametral penetration | Dark limestone &amp;& shale (`Calp) | 28
1311 | Bailey Gibson Site, 8656 - 04 - 19 | 10.07.2019 | BH - 111 | 13.40 - 13.50 | 85 | 63.2 | 3.2 | 0.80115 | 0.89023 | Dublin 8 | Single diametral penetration | Dark limestone &amp;& shale (`Calp) | 28
1312 | St Finnbarrs Hospital Cork, 0557-03-19 | 18.07.2019 | BH - 01 | 12.70 - 12.85 | 65 | 63.1 | 17 | 4.2696 | 4.741 | Ballinlough, Co Cork | Single diametral penetration | Massive and crinoidal fine limestone | 24 |  | 557
1313 | St Finnbarrs Hospital Cork, 0557-03-19 | 18.07.2019 | BH - 01 | 14.40 - 14.60 | 180 | 63 | 12.2 | 3.0738 | 3.4107 | Ballinlough, Co Cork | Single diametral penetration | Massive and crinoidal fine limestone | 24 |  | 557
1314 | St Finnbarrs Hospital Cork, 0557-03-19 | 18.07.2019 | BH - 02 | 6.60 - 6.70 | 100 | 63 | 13.7 | 3.4518 | 3.8301 | Ballinlough, Co Cork | Single diametral penetration | Massive and crinoidal fine limestone | 24 |  | 558
1315 | St Finnbarrs Hospital Cork, 0557-03-19 | 18.07.2019 | BH - 02 | 19.15 - 19.25 | 90 | 62.8 | 16.6 | 4.2091 | 4.6637 | Ballinlough, Co Cork | Single diametral penetration | Massive and crinoidal fine limestone | 24 |  | 558
1316 | St Finnbarrs Hospital Cork, 0557-03-19 | 18.07.2019 | BH - 04 | 6.35 - 6.60 | 215 | 63 | 20.1 | 5.0642 | 5.6193 | Ballinlough, Co Cork | Single diametral penetration | Massive and crinoidal fine limestone | 24 |  | 560
1317 | St Finnbarrs Hospital Cork, 0557-03-19 | 18.07.2019 | BH - 04 | 9.00 - 9.20 | 195 | 63 | 17.1 | 4.3084 | 4.7806 | Ballinlough, Co Cork | Single diametral penetration | Massive and crinoidal fine limestone | 24 |  | 560
1318 | St Finnbarrs Hospital Cork, 0557-03-19 | 18.07.2019 | BH - 05 | 10.55 - 10.70 | 130 | 63 | 17.2 | 4.3336 | 4.8085 | Ballinlough, Co Cork | Single diametral penetration | Massive and crinoidal fine limestone | 24 |  | 561
1319 | St Finnbarrs Hospital Cork, 0557-03-19 | 18.07.2019 | BH - 05 | 13.25 - 13.36 | 50 | 63.1 | 6.7 | 1.6827 | 1.8685 | Ballinlough, Co Cork | Single diametral penetration | Massive and crinoidal fine limestone | 24 |  | 562
1320 | St Finnbarrs Hospital Cork, 0557-03-19 | 18.07.2019 | BH - 07 | 6.05 - 6.18 | 110 | 63 | 7.9 | 1.9904 | 2.2086 | Ballinlough, Co Cork | Single diametral penetration | Massive and crinoidal fine limestone | 24 |  | 563
1321 | St Finnbarrs Hospital Cork, 0557-03-19 | 18.07.2019 | BH - 07 | 9.45 - 9.60 | 155 | 62.9 | 16.9 | 4.2715 | 4.7363 | Ballinlough, Co Cork | Single diametral penetration | Massive and crinoidal fine limestone | 24 |  | 563
1322 | St Finnbarrs Hospital Cork, 0557-03-19 | 18.07.2019 | BH - 07 | 11.10 - 11.20 | 115 | 63 | 15.6 | 3.9305 | 4.3612 | Ballinlough, Co Cork | Single diametral penetration | Massive and crinoidal fine limestone | 24 |  | 563
1323 | St Finnbarrs Hospital Cork, 0557-03-19 | 18.07.2019 | BH - 07 | 13.20 - 13.28 | 65 | 62.8 | 13.7 | 3.4738 | 3.849 | Ballinlough, Co Cork | Single diametral penetration | Massive and crinoidal fine limestone | 24 |  | 563
1324 | Gorwan WSS Rock Testing, 8059 - 09 - 18 | 30.07.2019 | BH - 01 | 2.10 - 2.25 | 125 | 63.1 | 3.1 | 0.77858 | 0.86453 | Gowran, Co Kilkenny | Single diametral penetration | Dolomitised argillaceous limestones | 71 |  | 564
1325 | Gorwan WSS Rock Testing, 8059 - 09 - 18 | 30.07.2019 | BH - 01 | 3.50 - 3.60 | 60 | 62.8 | 5.9 | 1.496 | 1.6576 | Gowran, Co Kilkenny | Single diametral penetration | Dolomitised argillaceous limestones | 71 |  | 564
1326 | Gorwan WSS Rock Testing, 8059 - 09 - 18 | 30.07.2019 | BH - 02 | 7.00 - 7.18 | 175 | 63 | 14 | 3.5273 | 3.9139 | Gowran, Co Kilkenny | Single diametral penetration | Dolomitised argillaceous limestones | 71 |  | 565
1327 | Gorwan WSS Rock Testing, 8059 - 09 - 18 | 30.07.2019 | BH - 03 | 6.70 - 6.82 | 125 | 63.1 | 5.3 | 1.3311 | 1.4781 | Gowran, Co Kilkenny | Single diametral penetration | Dolomitised argillaceous limestones | 71 |  | 566
1328 | Gorwan WSS Rock Testing, 8059 - 09 - 18 | 30.07.2019 | BH - 04 | 3.76 - 3.89 | 105 | 63.2 | 7.7 | 1.9278 | 2.1421 | Gowran, Co Kilkenny | Single diametral penetration | Dolomitised argillaceous limestones | 71
1329 | Gorwan WSS Rock Testing, 8059 - 09 - 18 | 30.07.2019 | BH - 05 | 8.70 - 8.90 | 150 | 63 | 9.6 | 2.4187 | 2.6838 | Gowran, Co Kilkenny | Single diametral penetration | Dolomitised argillaceous limestones | 71 |  | 567
1330 | Parkside Phase 4, 8658 - 04 - 19 | 30.07.2019 | BH - 01 | 9.70 - 10.10 | 150 | 63.2 | 19.9 | 4.9822 | 5.5361 | Dublin 13 | Single diametral penetration | Argillaceous bioclastic limestone, shale | 16 |  | 568
1331 | Parkside Phase 4, 8658 - 04 - 19 | 30.07.2019 | BH - 05 | 5.00 - 5.20 | 165 | 63.2 | 14.4 | 3.6052 | 4.006 | Dublin 14 | Single diametral penetration | Argillaceous bioclastic limestone, shale | 16 |  | 569
1332 | Parkside Phase 4, 8658 - 04 - 19 | 30.07.2019 | BH - 05 | 6.90 - 7.20 | 190 | 63.3 | 20.1 | 5.0164 | 5.5781 | Dublin 15 | Single diametral penetration | Argillaceous bioclastic limestone, shale | 16 |  | 569
1333 | Parkside Phase 4, 8658 - 04 - 19 | 30.07.2019 | BH - 07 | 6.30 - 6.60 | 190 | 63.3 | 17 | 4.2427 | 4.7178 | Dublin 16 | Single diametral penetration | Argillaceous bioclastic limestone, shale | 16
1334 | Drumoghill - Retaining Wall, 8670-04-19 | 30.07.2019 | BH - 03 | 9.60 - 9.70 | 75 | 63.1 | 13.6 | 3.4157 | 3.7928 | Drumoghill, Co Donegal | Single diametral penetration | Marble, quartzite, psammite; graphitic | 80
1335 | Drumoghill - Retaining Wall, 8670-04-19 | 30.07.2019 | BH - 03 | 11.20 - 11.25 | 45 | 63 | 11.1 | 2.7967 | 3.1032 | Drumoghill, Co Donegal | Single diametral penetration | Marble, quartzite, psammite; graphitic | 80
1336 | Drumoghill - Retaining Wall, 8670-04-19 | 30.07.2019 | BH - 04 | 8.20 - 8.25 | 50 | 63 | 2.3 | 0.57949 | 0.643 | Drumoghill, Co Donegal | Single diametral penetration | Marble, quartzite, psammite; graphitic | 80
1337 | Drumoghill - Retaining Wall, 8670-04-19 | 30.07.2019 | BH - 04 | 9.60 - 9.70 | 110 | 62.9 | 2.5 | 0.63189 | 0.70064 | Drumoghill, Co Donegal | Single diametral penetration | Marble, quartzite, psammite; graphitic | 80
1338 | Allenwood | 30.07.2019 | BH - 01 | 12.50 - 12.70 | 145 | 63.2 | 15.1 | 3.7804 | 4.2008 | Allenwood, Co Kildare | Single diametral penetration | Thick-bedded limestone, locally peloidal | 81
1339 | Allenwood | 30.07.2019 | BH - 01 | 13.30 - 13.55 | 215 | 63.2 | 17.2 | 4.3062 | 4.785 | Allenwood, Co Kildare | Single diametral penetration | Thick-bedded limestone, locally peloidal | 81
1340 | Allenwood | 30.07.2019 | BH - 04 | 13.00 - 13.17 | 135 | 63.1 | 19.8 | 4.9729 | 5.5218 | Allenwood, Co Kildare | Single diametral penetration | Thick-bedded limestone, locally peloidal | 81
1341 | Allenwood | 30.07.2019 | BH - 04 | 14.83 - 15.00 | 140 | 63.2 | 16.7 | 4.181 | 4.6459 | Allenwood, Co Kildare | Single diametral penetration | Thick-bedded limestone, locally peloidal | 81
1342 | Allenwood | 30.07.2019 | BH - 05 | 13.48 - 13.66 | 135 | 63.1 | 19.4 | 4.8724 | 5.4103 | Allenwood, Co Kildare | Single diametral penetration | Thick-bedded limestone, locally peloidal | 81
1343 | Allenwood | 30.07.2019 | BH - 05 | 15.34 - 15.50 | 150 | 63.1 | 16.1 | 4.0436 | 4.49 | Allenwood, Co Kildare | Single diametral penetration | Thick-bedded limestone, locally peloidal | 81
1344 | Allenwood | 30.07.2019 | BH - 08 | 11.10 - 11.30 | 190 | 63.3 | 13.9 | 3.469 | 3.8575 | Allenwood, Co Kildare | Single diametral penetration | Thick-bedded limestone, locally peloidal | 81
1345 | Allenwood | 30.07.2019 | BH - 08 | 12.85 - 13.05 | 165 | 63.1 | 13 | 3.265 | 3.6254 | Allenwood, Co Kildare | Single diametral penetration | Thick-bedded limestone, locally peloidal | 81
1346 | Royal Liver Retail Park - Naas Road, 8622 - 03 - 19 | 08.08.2019 | BH - 01 | 6.05 - 6.15 | 75 | 63.3 | 14.2 | 3.5439 | 3.9407 | Dublin 12 | Single diametral penetration | Dark limestone &amp;& shale (`calp) | 43 |  | 570
1347 | Royal Liver Retail Park - Naas Road, 8622 - 03 - 19 | 08.08.2019 | BH - 01 | 6.70 - 6.80 | 40 | 63.2 | 8.1 | 2.0279 | 2.2534 | Dublin 12 | Single diametral penetration | Dark limestone &amp;& shale (`calp) | 43 |  | 570
1348 | Royal Liver Retail Park - Naas Road, 8622 - 03 - 19 | 08.08.2019 | BH - 02 | 7.00 - 7.15 | 65 | 63.2 | 16.3 | 4.0809 | 4.5346 | Dublin 12 | Single diametral penetration | Dark limestone &amp;& shale (`calp) | 43 |  | 571
1349 | Royal Liver Retail Park - Naas Road, 8622 - 03 - 19 | 08.08.2019 | BH - 02 | 8.70 - 8.85 | 110 | 63.2 | 9 | 2.2532 | 2.5038 | Dublin 12 | Single diametral penetration | Dark limestone &amp;& shale (`calp) | 43 |  | 571
1350 | Royal Liver Retail Park - Naas Road, 8622 - 03 - 19 | 08.08.2019 | BH - 10 | 10.40 - 10.46 | 60 | 63.2 | 3.9 | 0.97641 | 1.085 | Dublin 12 | Single diametral penetration | Dark limestone &amp;& shale (`calp) | 43
1351 | Royal Liver Retail Park - Naas Road, 8622 - 03 - 19 | 08.08.2019 | BH - 10 | 11.10 - 11.20 | 70 | 63.2 | 1.9 | 0.47568 | 0.52857 | Dublin 12 | Single diametral penetration | Dark limestone &amp;& shale (`calp) | 43
1352 | Royal Liver Retail Park - Naas Road, 8622 - 03 - 19 | 08.08.2019 | BH - 10 | 11.30 - 11.40 | 85 | 63.2 | 14.3 | 3.5802 | 3.9782 | Dublin 12 | Single diametral penetration | Dark limestone &amp;& shale (`calp) | 43
1353 | Royal Liver Retail Park - Naas Road, 8622 - 03 - 19 | 08.08.2019 | BH - 11 | 6.10 - 6.20 | 65 | 63.3 | 14.2 | 3.5439 | 3.9407 | Dublin 12 | Single diametral penetration | Dark limestone &amp;& shale (`calp) | 43 |  | 572
1354 | Royal Liver Retail Park - Naas Road, 8622 - 03 - 19 | 08.08.2019 | BH - 11 | 6.45 - 6.55 | 75 | 63.2 | 5.2 | 1.3019 | 1.4466 | Dublin 12 | Single diametral penetration | Dark limestone &amp;& shale (`calp) | 43 |  | 572
1355 | College House - Phase 2, 8877 - 06 - 19 | 28.08.2019 | BH - 04 | 8.10 - 8.36 | 270 | 62.6 | 18.6 | 4.7464 | 5.2515 | College House, Co galway | Single diametral penetration | Undifferentiated limestone | 45 |  | 573
1356 | College House - Phase 2, 8877 - 06 - 19 | 28.08.2019 | BH - 05 | 8.45 - 8.65 | 210 | 63.2 | 12 | 3.0043 | 3.3384 | College House, Co galway | Single diametral penetration | Undifferentiated limestone | 45 |  | 574
1357 | College House - Phase 2, 8877 - 06 - 19 | 28.08.2019 | BH - 06 | 8.00 - 8.30 | 280 | 63.2 | 17.9 | 4.4815 | 4.9797 | College House, Co galway | Single diametral penetration | Undifferentiated limestone | 45 |  | 575
1358 | New Road & Francis Street, Ennis - Pedestrian Link Bridge, 8891 - 07 - 19 | 28.08.2019 | BH - 01 | 7.70 - 7.85 | 100 | 63.1 | 22 | 5.5254 | 6.1354 | Ennis, Co Clare | Single diametral penetration | Pale grey clean skeletal limestone | 4 |  | 576
1359 | New Road & Francis Street, Ennis - Pedestrian Link Bridge, 8891 - 07 - 19 | 28.08.2019 | BH - 01 | 9.50 - 9.73 | 210 | 63.2 | 22.7 | 5.6832 | 6.3151 | Ennis, Co Clare | Single diametral penetration | Pale grey clean skeletal limestone | 4 |  | 577
1360 | New Road & Francis Street, Ennis - Pedestrian Link Bridge, 8891 - 07 - 19 | 28.08.2019 | BH - 02 | 6.10 - 6.45 | 330 | 63.1 | 21.6 | 5.4249 | 6.0238 | Ennis, Co Clare | Single diametral penetration | Pale grey clean skeletal limestone | 4 |  | 578
1361 | New Road & Francis Street, Ennis - Pedestrian Link Bridge, 8891 - 07 - 19 | 28.08.2019 | BH - 02 | 8.10 - 8.19 | 70 | 63.1 | 16.3 | 4.0938 | 4.5458 | Ennis, Co Clare | Single diametral penetration | Pale grey clean skeletal limestone | 4 |  | 579
1362 | New Road & Francis Street, Ennis - Pedestrian Link Bridge, 8891 - 07 - 19 | 28.08.2019 | BH - 03 | 6.70 - 6.87 | 140 | 63.1 | 17.3 | 4.345 | 4.8246 | Ennis, Co Clare | Single diametral penetration | Pale grey clean skeletal limestone | 4 |  | 580
1363 | New Road & Francis Street, Ennis - Pedestrian Link Bridge, 8891 - 07 - 19 | 28.08.2019 | BH - 03 | 800 - 8.41 | 375 | 63.1 | 19.1 | 4.7971 | 5.3266 | Ennis, Co Clare | Single diametral penetration | Pale grey clean skeletal limestone | 4 |  | 581
1364 | Cleeves Site, 8793 - 05 - 19 | 03.09.2019 | BH - 01 | 2.78 - 2.95 | 165 | 63.2 | 19.1 | 4.7819 | 5.3136 | Limerick, Co Limerick | Single diametral penetration | Undifferentiated limestone | 150
1365 | Cleeves Site, 8793 - 05 - 19 | 03.09.2019 | BH - 02 | 3.53 - 3.62 | 90 | 63.1 | 10.7 | 2.6874 | 2.984 | Limerick, Co Limerick | Single diametral penetration | Undifferentiated limestone | 150
1366 | Cleeves Site, 8793 - 05 - 19 | 03.09.2019 | BH - 03 | 4.87 - 4.94 | 60 | 63.1 | 15.1 | 3.7924 | 4.2111 | Limerick, Co Limerick | Single diametral penetration | Undifferentiated limestone | 150
1367 | Cleeves Site, 8793 - 05 - 19 | 03.09.2019 | BH - 04 | 5.00 - 5.20 | 160 | 63.1 | 17.9 | 4.4957 | 4.992 | Limerick, Co Limerick | Single diametral penetration | Undifferentiated limestone | 150
1368 | Cleeves Site, 8793 - 05 - 19 | 03.09.2019 | BH - 05 | 5.69 - 5.70 | 155 | 63.1 | 17.5 | 4.3952 | 4.8804 | Limerick, Co Limerick | Single diametral penetration | Undifferentiated limestone | 150
1369 | Cleeves Site, 8793 - 05 - 19 | 03.09.2019 | BH - 06 | 3.60 - 3.70 | 90 | 63.1 | 12.2 | 3.0641 | 3.4023 | Limerick, Co Limerick | Single diametral penetration | Undifferentiated limestone | 150
1370 | Cleeves Site, 8793 - 05 - 19 | 03.09.2019 | BH - 07 | 6.24 - 6.40 | 130 | 63.1 | 16 | 4.0185 | 4.4621 | Limerick, Co Limerick | Single diametral penetration | Undifferentiated limestone | 150
1371 | Cleeves Site, 8793 - 05 - 19 | 03.09.2019 | BH - 08 | 5.32 - 5.47 | 135 | 63.1 | 19.1 | 4.7971 | 5.3266 | Limerick, Co Limerick | Single diametral penetration | Undifferentiated limestone | 150
1372 | Cleeves Site, 8793 - 05 - 19 | 03.09.2019 | BH - 09 | 5.70 - 5.80 | 70 | 63 | 15.3 | 3.8549 | 4.2774 | Limerick, Co Limerick | Single diametral penetration | Undifferentiated limestone | 150
1373 | Cleeves Site, 8793 - 05 - 19 | 03.09.2019 | BH - 10 | 2.00 - 2.20 | 185 | 63.1 | 11.8 | 2.9636 | 3.2908 | Limerick, Co Limerick | Single diametral penetration | Undifferentiated limestone | 150
1374 | Cleeves Site, 8793 - 05 - 19 | 03.09.2019 | BH - 11 | 3.78 - 3.90 | 110 | 63.1 | 23.8 | 5.9775 | 6.6374 | Limerick, Co Limerick | Single diametral penetration | Undifferentiated limestone | 150
1375 | Cleeves Site, 8793 - 05 - 19 | 03.09.2019 | BH - 12 | 2.22 - 2.36 | 125 | 63.2 | 13.1 | 3.2797 | 3.6444 | Limerick, Co Limerick | Single diametral penetration | Undifferentiated limestone | 150
1376 | Vicar Street Hotel, 8904 - 07 - 19 | 03.09.2019 | BH - 03 | 19.65 - 19.87 | 145 | 63.1 | 23.1 | 5.8017 | 6.4421 | Dublin 8 | Single diametral penetration | Dark limestone &amp;& shale (`calp) | 20
1377 | Vicar Street Hotel, 8904 - 07 - 19 | 03.09.2019 | BH - 03 | 20.20 - 20.30 | 75 | 63.1 | 21.3 | 5.3496 | 5.9402 | Dublin 8 | Single diametral penetration | Dark limestone &amp;& shale (`calp) | 20
1378 | Vicar Street Hotel, 8904 - 07 - 19 | 03.09.2019 | BH - 03 | 21.70 - 21.83 | 120 | 63.1 | 18.2 | 4.571 | 5.0756 | Dublin 8 | Single diametral penetration | Dark limestone &amp;& shale (`calp) | 20
1379 | Vicar Street Hotel, 8904 - 07 - 19 | 03.09.2019 | BH - 03 | 22.00 - 22.05 | 50 | 63 | 6.7 | 1.6881 | 1.8731 | Dublin 8 | Single diametral penetration | Dark limestone &amp;& shale (`calp) | 20
1380 | Vicar Street Hotel, 8904 - 07 - 19 | 03.09.2019 | BH - 03 | 22.50 - 22.78 | 240 | 63 | 16.9 | 4.258 | 4.7247 | Dublin 8 | Single diametral penetration | Dark limestone &amp;& shale (`calp) | 20
1381 | Vicar Street Hotel, 8904 - 07 - 19 | 03.09.2019 | BH - 03 | 23.12 - 23.20 | 75 | 63 | 16.2 | 4.0816 | 4.529 | Dublin 8 | Single diametral penetration | Dark limestone &amp;& shale (`calp) | 20
1382 | Dunboyne Road, Maynooth, 8911 - 07 - 19 | 10.09.2019 | BHRC - 01 | 2.70 - 2.86 | 120 | 61 | 18.3 | 4.918 | 5.3784 | Maynooth, Co Kildare | Single diametral penetration | Dark limestone &amp;& shale (`calp) | 52 |  | 582
1383 | Dunboyne Road, Maynooth, 8911 - 07 - 19 | 10.09.2019 | BHRC - 01 | 3.15 - 3.25 | 110 | 60.9 | 16.4 | 4.4219 | 4.8323 | Maynooth, Co Kildare | Single diametral penetration | Dark limestone &amp;& shale (`calp) | 52 |  | 582
1384 | Dunboyne Road, Maynooth, 8911 - 07 - 19 | 10.09.2019 | BHRC - 02 | 1.50 - 1.60 | 120 | 63.2 | 14 | 3.505 | 3.8948 | Maynooth, Co Kildare | Single diametral penetration | Dark limestone &amp;& shale (`calp) | 52 |  | 583
1385 | Dunboyne Road, Maynooth, 8911 - 07 - 19 | 10.09.2019 | BHRC - 02 | 2.30 - 2.40 | 110 | 63.2 | 24.6 | 6.1589 | 6.8436 | Maynooth, Co Kildare | Single diametral penetration | Dark limestone &amp;& shale (`calp) | 52 |  | 583
1386 | Vicar Street Hotel, 8904 - 07 - 19 | 17.09.2019 | BH - 01 | 17.60 - 17.85 | 230 | 63.2 | 9.7 | 2.4285 | 2.6985 | Dublin 8 | Single diametral penetration | Dark limestone &amp;& shale (`calp) | 20
1387 | Vicar Street Hotel, 8904 - 07 - 19 | 17.09.2019 | BH - 01 | 18.00 - 18.20 | 200 | 63.2 | 18.5 | 4.6317 | 5.1466 | Dublin 8 | Single diametral penetration | Dark limestone &amp;& shale (`calp) | 20
1388 | Vicar Street Hotel, 8904 - 07 - 19 | 17.09.2019 | BH - 01 | 18.60 - 18.80 | 205 | 63.2 | 25.3 | 6.3341 | 7.0384 | Dublin 8 | Single diametral penetration | Dark limestone &amp;& shale (`calp) | 20
1389 | UNESCO Bull Island, 8994 - 08 - 19 | 10.10.2019 | BH - 01 | 9.92 - 10.00 | 55 | 63.5 | 8.1 | 2.0088 | 2.2369 | Dublin 5 | Single diametral penetration | Dark limestone &amp;& shale (`calp) | 1 |  | 584
1390 | UNESCO Bull Island, 8994 - 08 - 19 | 10.10.2019 | BH - 01 | 11.13 - 11.20 | 45 | 63.5 | 16.8 | 4.1664 | 4.6395 | Dublin 5 | Single diametral penetration | Dark limestone &amp;& shale (`calp) | 1 |  | 584
1391 | UNESCO Bull Island, 8994 - 08 - 19 | 10.10.2019 | BH - 02 | 13.62 - 13.70 | 90 | 63.5 | 16.4 | 4.0672 | 4.5291 | Dublin 5 | Single diametral penetration | Dark limestone &amp;& shale (`calp) | 1 |  | 585
1392 | UNESCO Bull Island, 8994 - 08 - 19 | 10.10.2019 | BH - 02 | 14.15 - 14.25 | 75 | 63.5 | 16 | 3.968 | 4.4186 | Dublin 5 | Single diametral penetration | Dark limestone &amp;& shale (`calp) | 1 |  | 585
1393 | Blackhorse Avenue, 8761 - 05 - 19 | 10.10.2019 | BH - 02 | 18.34 - 18.50 | 115 | 63.2 | 15.8 | 3.9557 | 4.3955 | Dublin 7 | Single diametral penetration | Dark limestone &amp;& shale (`calp) | 50
1394 | Blackhorse Avenue, 8761 - 05 - 19 | 10.10.2019 | BH - 02 | 19.00 - 19.18 | 190 | 63.1 | 16.1 | 4.0436 | 4.49 | Dublin 7 | Single diametral penetration | Dark limestone &amp;& shale (`calp) | 50
1395 | Blackhorse Avenue, 8761 - 05 - 19 | 10.10.2019 | BH - 02 | 19.18 - 19.29 | 110 | 63.2 | 13.9 | 3.48 | 3.8669 | Dublin 7 | Single diametral penetration | Dark limestone &amp;& shale (`calp) | 50
1396 | Blackhorse Avenue, 8761 - 05 - 19 | 10.10.2019 | BH - 02 | 19.29 - 19.49 | 165 | 63.1 | 16.2 | 4.0687 | 4.5179 | Dublin 7 | Single diametral penetration | Dark limestone &amp;& shale (`calp) | 50
1397 | Blackhorse Avenue, 8761 - 05 - 19 | 10.10.2019 | BH - 04 | 17.60 - 17.90 | 285 | 62.8 | 15.2 | 3.8541 | 4.2704 | Dublin 7 | Single diametral penetration | Dark limestone &amp;& shale (`calp) | 50
1398 | Blackhorse Avenue, 8761 - 05 - 19 | 10.10.2019 | BH - 04 | 19.20 - 19.40 | 120 | 63.2 | 20.5 | 5.1324 | 5.703 | Dublin 7 | Single diametral penetration | Dark limestone &amp;& shale (`calp) | 50
1399 | Blackhorse Avenue, 8761 - 05 - 19 | 10.10.2019 | BH - 04 | 19.60 - 19.80 | 160 | 63 | 19.7 | 4.9635 | 5.5075 | Dublin 7 | Single diametral penetration | Dark limestone &amp;& shale (`calp) | 50
1400 | Blackhorse Avenue, 8761 - 05 - 19 | 10.10.2019 | BH - 04 | 19.90 - 20.05 | 140 | 63 | 14.6 | 3.6785 | 4.0817 | Dublin 7 | Single diametral penetration | Dark limestone &amp;& shale (`calp) | 50
1401 | Beckett Road Additional Investigation, 9043 - 08 - 19 | 24.10.2019 | BH - 670 | 7.63 - 7.71 | 65 | 101.9 | 22.8 | 2.1958 | 3.025 | Dublin 12 | Single diametral penetration | Dark limestone &amp;& shale (`calp) | 58 |  | 586
1402 | Beckett Road Additional Investigation, 9043 - 08 - 19 | 24.10.2019 | BH - 670 | 9.25 - 9.43 | 85 | 62.9 | 23 | 5.8134 | 6.4459 | Dublin 12 | Single diametral penetration | Dark limestone &amp;& shale (`calp) | 58 |  | 586
1403 | Beckett Road Additional Investigation, 9043 - 08 - 19 | 24.10.2019 | BH - 670 | 10.53 - 10.78 | 85 | 62.9 | 13.2 | 3.3364 | 3.6994 | Dublin 12 | Single diametral penetration | Dark limestone &amp;& shale (`calp) | 58 |  | 587
1404 | Beckett Road Additional Investigation, 9043 - 08 - 19 | 24.10.2019 | BH - 671 | 3.70 - 3.86 | 105 | 101.2 | 14.6 | 1.4256 | 1.9579 | Dublin 12 | Single diametral penetration | Dark limestone &amp;& shale (`calp) | 58 |  | 588
1405 | Beckett Road Additional Investigation, 9043 - 08 - 19 | 24.10.2019 | BH - 671 | 6.17 - 6.35 | 115 | 101.7 | 22 | 2.1271 | 2.9278 | Dublin 12 | Single diametral penetration | Dark limestone &amp;& shale (`calp) | 58 |  | 589
1406 | Varsity, 8962-08-19 | 06.11.2019 | BH - 02 | 13.30 - 13.55 | 220 | 63 | 16.4 | 4.132 | 4.5849 | Dublin 2 | Single diametral penetration | Dark limestone &amp;& shale (`calp) | 4
1407 | Varsity, 8962-08-19 | 06.11.2019 | BH - 04 | 12.00 - 12.20 | 160 | 63 | 12.1 | 3.0486 | 3.3828 | Dublin 2 | Single diametral penetration | Dark limestone &amp;& shale (`calp) | 4
1408 | Varsity, 8962-08-19 | 06.11.2019 | BH - 08 | 11.40 - 11.75 | 310 | 63 | 20.4 | 5.1398 | 5.7032 | Dublin 2 | Single diametral penetration | Dark limestone &amp;& shale (`calp) | 4
1409 | Wellview, Mullhuddart, 9076 - 11 - 19 | 20.11.2019 | BH - 01 | 1.75 - 1.87 | 110 | 63.3 | 7.9 | 1.9716 | 2.1924 | Dublin 15 | Single diametral penetration | Dark limestone &amp;& shale (`calp) | 68 |  | 590
1410 | Wellview, Mullhuddart, 9076 - 11 - 19 | 20.11.2019 | BH - 02 | 2.80 - 2.95 | 125 | 63.3 | 16.8 | 4.1928 | 4.6623 | Dublin 15 | Single diametral penetration | Dark limestone &amp;& shale (`calp) | 68 |  | 591
1411 | Wellview, Mullhuddart, 9076 - 11 - 19 | 20.11.2019 | BH - 04 | 1.52 - 1.73 | 85 | 63.1 | 15.8 | 3.9682 | 4.4063 | Dublin 15 | Single diametral penetration | Dark limestone &amp;& shale (`calp) | 68
1412 | Wellview, Mullhuddart, 9076 - 11 - 19 | 20.11.2019 | BH - 07 | 3.22 - 3.59 | 155 | 63.3 | 9.1 | 2.2711 | 2.5254 | Dublin 15 | Single diametral penetration | Dark limestone &amp;& shale (`calp) | 68 |  | 592
1413 | Wellview, Mullhuddart, 9076 - 11 - 19 | 20.11.2019 | BH - 08 | 2.29 - 2.40 | 95 | 63.2 | 9.9 | 2.4786 | 2.7541 | Dublin 15 | Single diametral penetration | Dark limestone &amp;& shale (`calp) | 68
1414 | Wellview, Mullhuddart, 9076 - 11 - 19 | 20.11.2019 | BH - 10 | 4.00 - 4.17 | 80 | 63.2 | 12.5 | 3.1295 | 3.4775 | Dublin 15 | Single diametral penetration | Dark limestone &amp;& shale (`calp) | 68
1415 | Wellview, Mullhuddart, 9076 - 11 - 19 | 20.11.2019 | BH - 11 | 3.20 - 3.40 | 145 | 63.3 | 14 | 3.494 | 3.8852 | Dublin 15 | Single diametral penetration | Dark limestone &amp;& shale (`calp) | 68
1416 | Wellview, Mullhuddart, 9076 - 11 - 19 | 20.11.2019 | BH - 12 | 3.40 - 3.59 | 95 | 63.2 | 8.7 | 2.1781 | 2.4203 | Dublin 15 | Single diametral penetration | Dark limestone &amp;& shale (`calp) | 68 |  | 593
1417 | Wellview, Mullhuddart, 9076 - 11 - 19 | 20.11.2019 | BH - 12 | 3.65 - 4.05 | 135 | 63.1 | 7 | 1.7581 | 1.9522 | Dublin 15 | Single diametral penetration | Dark limestone &amp;& shale (`calp) | 68 |  | 593
1418 | FAAC Sandyford, 9146 - 10 - 19 | 10.12.2019 | RC - 04 | 3.85 - 4.00 | 140 | 63.1 | 2.6 | 0.653 | 0.72509 | Dublin 18 | Single diametral penetration | Pale grey fine to coarse-grained granite | 94
1419 | FAAC Sandyford, 9146 - 10 - 19 | 10.12.2019 | RC - 05 | 1.25 - 1.40 | 65 | 63.1 | 5.4 | 1.3562 | 1.506 | Dublin 18 | Single diametral penetration | Pale grey fine to coarse-grained granite | 94 |  | 594
1420 | FAAC Sandyford, 9146 - 10 - 19 | 10.12.2019 | RC - 06 | 4.45 - 4.57 | 90 | 63.1 | 2.6 | 0.653 | 0.72509 | Dublin 18 | Single diametral penetration | Pale grey fine to coarse-grained granite | 94 |  | 595
1421 | FAAC Sandyford, 9146 - 10 - 19 | 10.12.2019 | RC - 07 | 3.71 - 3.80 | 70 | 63.1 | 5.3 | 1.3311 | 1.4781 | Dublin 18 | Single diametral penetration | Pale grey fine to coarse-grained granite | 94
1422 | FAAC Sandyford, 9146 - 10 - 19 | 10.12.2019 | RC - 08 | 6.17 - 6.40 | 150 | 63.2 | 3.1 | 0.77612 | 0.86241 | Dublin 18 | Single diametral penetration | Pale grey fine to coarse-grained granite | 94
1423 | FAAC Sandyford, 9146 - 10 - 19 | 10.12.2019 | RC - 09 | 2.50 - 2.70 | 130 | 63.2 | 12.8 | 3.2046 | 3.5609 | Dublin 18 | Single diametral penetration | Pale grey fine to coarse-grained granite | 94 |  | 596
1424 | FAAC Sandyford, 9146 - 10 - 19 | 10.12.2019 | RC - 10 | 2.25 - 2.37 | 90 | 63.2 | 13.1 | 3.2797 | 3.6444 | Dublin 18 | Single diametral penetration | Pale grey fine to coarse-grained granite | 94
1425 | FAAC Sandyford, 9146 - 10 - 19 | 10.12.2019 | RC - 11 | 3.87 - 4.00 | 105 | 63.1 | 5.1 | 1.2809 | 1.4223 | Dublin 18 | Single diametral penetration | Pale grey fine to coarse-grained granite | 94 |  | 597
1426 | FAAC Sandyford, 9146 - 10 - 19 | 10.12.2019 | RC - 13 | 7.75 - 7.90 | 80 | 63.1 | 12.8 | 3.2148 | 3.5697 | Dublin 18 | Single diametral penetration | Pale grey fine to coarse-grained granite | 94 |  | 598
1427 | Skerries Water Supply Scheme, 9180 - 10 - 19 | 10.12.2019 | BH - 01 | 3.70 - 4.00 | 105 | 63.1 | 13.9 | 3.4911 | 3.8764 | Balbriggan, Co Dublin | Single diametral penetration | Laminated blue-grey siltstone, sandstone | 15 |  | 599
1428 | Skerries Water Supply Scheme, 9180 - 10 - 19 | 10.12.2019 | BH - 01 | 7.00 - 7.20 | 140 | 63.1 | 16.9 | 4.2445 | 4.7131 | Balbriggan, Co Dublin | Single diametral penetration | Laminated blue-grey siltstone, sandstone | 15 |  | 599
1429 | Skerries Water Supply Scheme, 9180 - 10 - 19 | 10.12.2019 | BH - 02 | 0.70 - 0.95 | 165 | 63.1 | 21 | 5.2742 | 5.8565 | Balbriggan, Co Dublin | Single diametral penetration | Laminated blue-grey siltstone, sandstone | 15 |  | 600
1430 | Skerries Water Supply Scheme, 9180 - 10 - 19 | 10.12.2019 | BH - 02 | 4.25 - 4.60 | 295 | 63.2 | 16.2 | 4.0558 | 4.5068 | Balbriggan, Co Dublin | Single diametral penetration | Laminated blue-grey siltstone, sandstone | 15 |  | 600
1431 | Hazelhatch Road, 9238 - 11 - 19 | 10.12.2019 | BH - 01 | 2.45 - 2.54 | 60 | 63.4 | 18 | 4.4781 | 4.9831 | Newcatsle, Co Dublin | Single diametral penetration | Dark limestone &amp;& shale (`calp) | 66 |  | 601
1432 | Hazelhatch Road, 9238 - 11 - 19 | 10.12.2019 | BH - 01 | 4.05 - 4.15 | 75 | 63.2 | 12 | 3.0043 | 3.3384 | Newcatsle, Co Dublin | Single diametral penetration | Dark limestone &amp;& shale (`calp) | 66 |  | 602
1433 | 2 - 4 Wilton Park, 9027 - 08 - 19 | 10.12.2019 | BH - 102 | 16.97 - 17.10 | 60 | 63.4 | 18 | 4.4781 | 4.9831 | Dublin 2 | Single diametral penetration | Dark limestone &amp;& shale (`calp) | 16 |  | 603
1434 | 2 - 4 Wilton Park, 9027 - 08 - 19 | 10.12.2019 | BH - 102 | 18.35 - 18.40 | 75 | 63.2 | 12 | 3.0043 | 3.3384 | Dublin 2 | Single diametral penetration | Dark limestone &amp;& shale (`calp) | 16 |  | 603
1435 | 2 - 4 Wilton Park, 9027 - 08 - 19 | 10.12.2019 | BH - 102 | 18.70 - 18.83 | 75 | 63.2 | 12 | 3.0043 | 3.3384 | Dublin 2 | Single diametral penetration | Dark limestone &amp;& shale (`calp) | 16 |  | 603
1436 | 2 - 4 Wilton Park, 9027 - 08 - 19 | 10.12.2019 | BH - 110 | 11.70 - 11.80 | 75 | 63.2 | 12 | 3.0043 | 3.3384 | Dublin 2 | Single diametral penetration | Dark limestone &amp;& shale (`calp) | 16
1437 | 2 - 4 Wilton Park, 9027 - 08 - 19 | 10.12.2019 | BH - 110 | 14.00 - 14.10 | 75 | 63.2 | 12 | 3.0043 | 3.3384 | Dublin 2 | Single diametral penetration | Dark limestone &amp;& shale (`calp) | 16
1438 | 2 - 4 Wilton Park, 9027 - 08 - 19 | 10.12.2019 | BH - 110 | 15.90 - 16.10 | 75 | 63.2 | 12 | 3.0043 | 3.3384 | Dublin 2 | Single diametral penetration | Dark limestone &amp;& shale (`calp) | 16
1439 | 2 - 4 Wilton Park, 9027 - 08 - 19 | 10.12.2019 | BH - 110 | 19.18 - 19.28 | 75 | 63.2 | 12 | 3.0043 | 3.3384 | Dublin 2 | Single diametral penetration | Dark limestone &amp;& shale (`calp) | 16
1440 | 2 - 4 Wilton Park, 9027 - 08 - 19 | 14.01.2020 | BH - 102 | 15.10 - 15.29 | 62.7 |  | 25.7 | 3.4075 | 4.3685 | Dublin 2 | Single diametral penetration | Dark limestone &amp;& shale (`calp) | 16 | 98.4 | 603
1441 | 2 - 4 Wilton Park, 9027 - 08 - 19 | 14.01.2020 | BH - 102 | 15.10 - 15.29 | 68.6 |  | 32 | 4.4603 | 5.6543 | Dublin 2 | Single diametral penetration | Dark limestone &amp;& shale (`calp) | 16 | 100.8 | 604
1442 | 2 - 4 Wilton Park, 9027 - 08 - 19 | 14.01.2020 | BH - 102 | 17.14 - 17.30 | 78.3 |  | 25.6 | 4.7605 | 5.6559 | Dublin 2 | Single diametral penetration | Dark limestone &amp;& shale (`calp) | 16 | 100.8 | 605
1443 | 2 - 4 Wilton Park, 9027 - 08 - 19 | 14.01.2020 | BH - 102 | 17.14 - 17.30 | 90.1 |  | 40.1 | 3.7226 | 5.171 | Dublin 2 | Single diametral penetration | Dark limestone &amp;& shale (`calp) | 16 | 93.9 | 606
1444 | 2 - 4 Wilton Park, 9027 - 08 - 19 | 14.01.2020 | BH - 102 | 19.50 - 19.79 | 81.3 |  | 22 | 3.47 | 4.2783 | Dublin 2 | Single diametral penetration | Dark limestone &amp;& shale (`calp) | 16 | 96.5
1445 | 2 - 4 Wilton Park, 9027 - 08 - 19 | 14.01.2020 | BH - 102 | 19.50 - 19.79 | 96.8 |  | 44.7 | 4.476 | 6.1125 | Dublin 2 | Single diametral penetration | Dark limestone &amp;& shale (`calp) | 16 | 101.6
1446 | 2 - 4 Wilton Park, 9027 - 08 - 19 | 14.01.2020 | BH - 102 | 19.50 - 19.79 | 84 |  | 18.5 | 1.9187 | 2.5996 | Dublin 2 | Single diametral penetration | Dark limestone &amp;& shale (`calp) | 16 | 96.1
1447 | 2 - 4 Wilton Park, 9027 - 08 - 19 | 14.01.2020 | BH - 110 | 9.50 - 9.61 | 50.7 |  | 13 | 4.1266 | 4.347 | Dublin 2 | Single diametral penetration | Dark limestone &amp;& shale (`calp) | 16 | 60.2 | 607
1448 | 2 - 4 Wilton Park, 9027 - 08 - 19 | 14.01.2020 | BH - 110 | 9.50 - 9.61 | 47.2 |  | 8.3 | 3.7117 | 3.6197 | Dublin 2 | Single diametral penetration | Dark limestone &amp;& shale (`calp) | 16 | 52.9 | 608
1449 | 2 - 4 Wilton Park, 9027 - 08 - 19 | 14.01.2020 | BH - 110 | 11.09 - 11.17 | 70.8 |  | 27.7 | 3.781 | 4.8158 | Dublin 2 | Single diametral penetration | Dark limestone &amp;& shale (`calp) | 16 | 101.3
1450 | 2 - 4 Wilton Park, 9027 - 08 - 19 | 14.01.2020 | BH - 110 | 12.00 - 12.15 | 96.9 |  | 20.9 | 1.701 | 2.4339 | Dublin 2 | Single diametral penetration | Dark limestone &amp;& shale (`calp) | 16 | 96.5
1451 | 2 - 4 Wilton Park, 9027 - 08 - 19 | 14.01.2020 | BH - 110 | 12.00 - 12.15 | 51.1 |  | 41.6 | 8.6549 | 10.0262 | Dublin 2 | Single diametral penetration | Dark limestone &amp;& shale (`calp) | 16 | 75.2
1452 | 2 - 4 Wilton Park, 9027 - 08 - 19 | 14.01.2020 | BH - 110 | 15.10 - 15.27 | 62.7 |  | 25.7 | 3.4075 | 4.3685 | Dublin 2 | Single diametral penetration | Dark limestone &amp;& shale (`calp) | 16 | 98.4
1453 | 2 - 4 Wilton Park, 9027 - 08 - 19 | 14.01.2020 | BH - 110 | 15.10 - 15.27 | 68.6 |  | 32 | 4.4603 | 5.6543 | Dublin 2 | Single diametral penetration | Dark limestone &amp;& shale (`calp) | 16 | 100.8
1454 | 2 - 4 Wilton Park, 9027 - 08 - 19 | 14.01.2020 | BH - 110 | 17.70 - 17.88 | 60.4 |  | 9.2 | 2.2225 | 2.4895 | Dublin 2 | Single diametral penetration | Dark limestone &amp;& shale (`calp) | 16 | 101.6
1455 | 2 - 4 Wilton Park, 9027 - 08 - 19 | 14.01.2020 | BH - 110 | 17.70 - 17.88 | 72.1 |  | 6.1 | 1.6341 | 1.7883 | Dublin 2 | Single diametral penetration | Dark limestone &amp;& shale (`calp) | 16 | 101.1
1456 | 2 - 4 Wilton Park, 9027 - 08 - 19 | 14.01.2020 | BH - 102 | 16.97 - 17.10 | 146 | 101.6 | 44.3 | 4.2916 | 5.9045 | Dublin 2 | Single diametral penetration | Dark limestone &amp;& shale (`calp) | 16
1457 | 2 - 4 Wilton Park, 9027 - 08 - 19 | 14.01.2020 | BH - 102 | 18.70 - 18.87 | 125 | 101.6 | 4.9 | 0.47469 | 0.65309 | Dublin 2 | Single diametral penetration | Dark limestone &amp;& shale (`calp) | 16
1458 | 2 - 4 Wilton Park, 9027 - 08 - 19 | 14.01.2020 | BH - 110 | 11.56 - 11.77 | 150 | 101.6 | 12 | 1.1625 | 1.5994 | Dublin 2 | Single diametral penetration | Dark limestone &amp;& shale (`calp) | 16
1459 | 2 - 4 Wilton Park, 9027 - 08 - 19 | 14.01.2020 | BH - 110 | 14.09 - 14.20 | 105 | 101.6 | 32.4 | 3.1388 | 4.3184 | Dublin 2 | Single diametral penetration | Dark limestone &amp;& shale (`calp) | 16
1460 | 2 - 4 Wilton Park, 9027 - 08 - 19 | 14.01.2020 | BH - 110 | 15.90 - 16.10 | 95 | 101.6 | 23 | 2.2281 | 3.0655 | Dublin 2 | Single diametral penetration | Dark limestone &amp;& shale (`calp) | 16
1461 | 2 - 4 Wilton Park, 9027 - 08 - 19 | 14.01.2020 | BH - 110 | 17.90 - 18.09 | 140 | 101.6 | 24.8 | 2.4025 | 3.3054 | Dublin 2 | Single diametral penetration | Dark limestone &amp;& shale (`calp) | 16
1462 | 2 - 4 Wilton Park, 9027 - 08 - 19 | 14.01.2020 | BH - 110 | 19.18 - 19.28 | 90 | 101.6 | 5.1 | 0.49406 | 0.67975 | Dublin 2 | Single diametral penetration | Dark limestone &amp;& shale (`calp) | 16
1463 | 2 - 4 Wilton Park, 9027 - 08 - 19 | 14.01.2020 | BH - 102 | 18.35 - 18.40 | 43 |  | 4.1 | 1.7097 | 0.55481 | Dublin 2 | Single diametral penetration | Dark limestone &amp;& shale (`calp) | 16 | 43.8
1464 | 2 - 4 Wilton Park, 9027 - 08 - 19 | 14.01.2020 | BH - 104 | 11.00 - 11.14 | 62.7 |  | 25.7 | 3.4075 | 4.3685 | Dublin 2 | Single diametral penetration | Dark limestone &amp;& shale (`calp) | 16 | 98.4
1465 | 2 - 4 Wilton Park, 9027 - 08 - 19 | 14.01.2020 | BH - 104 | 13.70 - 13.80 | 68.6 |  | 32 | 4.4603 | 5.6543 | Dublin 2 | Single diametral penetration | Dark limestone &amp;& shale (`calp) | 16 | 100.8
1466 | 2 - 4 Wilton Park, 9027 - 08 - 19 | 14.01.2020 | BH - 104 | 15.82 - 15.94 | 78.3 |  | 25.6 | 4.7605 | 5.6559 | Dublin 2 | Single diametral penetration | Dark limestone &amp;& shale (`calp) | 16 | 100.8
1467 | 2 - 4 Wilton Park, 9027 - 08 - 19 | 14.01.2020 | BH - 104 | 17.50 - 17.57 | 90.1 |  | 40.1 | 3.7226 | 5.171 | Dublin 2 | Single diametral penetration | Dark limestone &amp;& shale (`calp) | 16 | 93.9
1468 | 2 - 4 Wilton Park, 9027 - 08 - 19 | 14.01.2020 | BH - 104 | 18.90 - 19.00 | 81.3 |  | 22 | 3.47 | 4.2783 | Dublin 2 | Single diametral penetration | Dark limestone &amp;& shale (`calp) | 16 | 96.5
1469 | 2 - 4 Wilton Park, 9027 - 08 - 19 | 14.01.2020 | BH - 106 | 12.30 - 12.48 | 96.8 |  | 44.7 | 4.476 | 6.1125 | Dublin 2 | Single diametral penetration | Dark limestone &amp;& shale (`calp) | 16 | 101.6
1470 | 2 - 4 Wilton Park, 9027 - 08 - 19 | 14.01.2020 | BH - 106 | 16.45 - 16.57 | 84 |  | 18.5 | 1.9187 | 2.5996 | Dublin 2 | Single diametral penetration | Dark limestone &amp;& shale (`calp) | 16 | 96.1
1471 | 2 - 4 Wilton Park, 9027 - 08 - 19 | 14.01.2020 | BH - 107 | 9.90 - 10.20 | 50.7 |  | 13 | 4.1266 | 4.347 | Dublin 2 | Single diametral penetration | Dark limestone &amp;& shale (`calp) | 16 | 60.2 | 611
1472 | 2 - 4 Wilton Park, 9027 - 08 - 19 | 14.01.2020 | BH - 107 | 13.40 - 13.50 | 47.2 |  | 8.3 | 3.7117 | 3.6197 | Dublin 2 | Single diametral penetration | Dark limestone &amp;& shale (`calp) | 16 | 52.9 | 611
1473 | 2 - 4 Wilton Park, 9027 - 08 - 19 | 14.01.2020 | BH - 107 | 13.95 - 14.10 | 70.8 |  | 27.7 | 3.781 | 4.8158 | Dublin 2 | Single diametral penetration | Dark limestone &amp;& shale (`calp) | 16 | 101.3 | 611
1474 | 2 - 4 Wilton Park, 9027 - 08 - 19 | 14.01.2020 | BH - 107 | 15.60 - 15.70 | 96.9 |  | 20.9 | 1.701 | 2.4339 | Dublin 2 | Single diametral penetration | Dark limestone &amp;& shale (`calp) | 16 | 96.5 | 611
1475 | 2 - 4 Wilton Park, 9027 - 08 - 19 | 14.01.2020 | BH - 107 | 18.40 - 18.55 | 51.1 |  | 41.6 | 8.6549 | 10.0262 | Dublin 2 | Single diametral penetration | Dark limestone &amp;& shale (`calp) | 16 | 75.2 | 611
1476 | 2 - 4 Wilton Park, 9027 - 08 - 19 | 14.01.2020 | BH - 108 | 11.60 - 11.82 | 62.7 |  | 25.7 | 3.4075 | 4.3685 | Dublin 2 | Single diametral penetration | Dark limestone &amp;& shale (`calp) | 16 | 98.4 | 612
1477 | 2 - 4 Wilton Park, 9027 - 08 - 19 | 14.01.2020 | BH - 108 | 13.60 - 13.74 | 68.6 |  | 32 | 4.4603 | 5.6543 | Dublin 2 | Single diametral penetration | Dark limestone &amp;& shale (`calp) | 16 | 100.8 | 612
1478 | 2 - 4 Wilton Park, 9027 - 08 - 19 | 14.01.2020 | BH - 108 | 15.80 - 15.97 | 60.4 |  | 9.2 | 2.2225 | 2.4895 | Dublin 2 | Single diametral penetration | Dark limestone &amp;& shale (`calp) | 16 | 101.6 | 612
1479 | 2 - 4 Wilton Park, 9027 - 08 - 19 | 14.01.2020 | BH - 108 | 17.80 - 18.30 | 72.1 |  | 6.1 | 1.6341 | 1.7883 | Dublin 2 | Single diametral penetration | Dark limestone &amp;& shale (`calp) | 16 | 101.1 | 612
1480 | 2 - 4 Wilton Park, 9027 - 08 - 19 | 24.01.2020 | BH - 104 | 12.80 - 12.97 | 170 | 63.1 | 6.4 | 1.6074 | 1.7848 | Dublin 2 | Single diametral penetration | Dark limestone &amp;& shale (`calp) | 16 |  | 609
1481 | 2 - 4 Wilton Park, 9027 - 08 - 19 | 24.01.2020 | BH - 104 | 12.80 - 12.97 | 170 | 63.1 | 6.2 | 1.5572 | 1.7291 | Dublin 2 | Single diametral penetration | Dark limestone &amp;& shale (`calp) | 16 |  | 609
1482 | 2 - 4 Wilton Park, 9027 - 08 - 19 | 24.01.2020 | BH - 104 | 12.80 - 12.97 | 170 | 63.1 | 6.2 | 1.5572 | 1.7291 | Dublin 2 | Single diametral penetration | Dark limestone &amp;& shale (`calp) | 16 |  | 609
1483 | 2 - 4 Wilton Park, 9027 - 08 - 19 | 24.01.2020 | BH - 104 | 12.80 - 12.97 | 170 | 63.1 | 6.2 | 1.5572 | 1.7291 | Dublin 2 | Single diametral penetration | Dark limestone &amp;& shale (`calp) | 16 |  | 609
1484 | 2 - 4 Wilton Park, 9027 - 08 - 19 | 24.01.2020 | BH - 104 | 12.80 - 12.97 | 170 | 63.1 | 6.3 | 1.5823 | 1.7569 | Dublin 2 | Single diametral penetration | Dark limestone &amp;& shale (`calp) | 16 |  | 609
1485 | 2 - 4 Wilton Park, 9027 - 08 - 19 | 24.01.2020 | BH - 104 | 14.65 - 14.78 | 135 | 63.1 | 14.7 | 3.692 | 4.0995 | Dublin 2 | Single diametral penetration | Dark limestone &amp;& shale (`calp) | 16 |  | 609
1486 | 2 - 4 Wilton Park, 9027 - 08 - 19 | 24.01.2020 | BH - 104 | 14.65 - 14.78 | 135 | 63.1 | 11.5 | 2.8883 | 3.2071 | Dublin 2 | Single diametral penetration | Dark limestone &amp;& shale (`calp) | 16 |  | 609
1487 | 2 - 4 Wilton Park, 9027 - 08 - 19 | 24.01.2020 | BH - 104 | 14.65 - 14.78 | 135 | 63.1 | 5.8 | 1.4567 | 1.6175 | Dublin 2 | Single diametral penetration | Dark limestone &amp;& shale (`calp) | 16 |  | 609
1488 | 2 - 4 Wilton Park, 9027 - 08 - 19 | 24.01.2020 | BH - 104 | 16.45 - 16.52 | 95 | 63.1 | 7 | 1.7581 | 1.9522 | Dublin 2 | Single diametral penetration | Dark limestone &amp;& shale (`calp) | 16 |  | 609
1489 | 2 - 4 Wilton Park, 9027 - 08 - 19 | 24.01.2020 | BH - 104 | 16.45 - 16.52 | 95 | 63.1 | 8.8 | 2.2102 | 2.4541 | Dublin 2 | Single diametral penetration | Dark limestone &amp;& shale (`calp) | 16 |  | 609
1490 | 2 - 4 Wilton Park, 9027 - 08 - 19 | 24.01.2020 | BH - 106 | 11.30 - 11.40 | 140 | 63 | 13.3 | 3.351 | 3.7182 | Dublin 2 | Single diametral penetration | Dark limestone &amp;& shale (`calp) | 16 |  | 610
1491 | 2 - 4 Wilton Park, 9027 - 08 - 19 | 24.01.2020 | BH - 106 | 11.30 - 11.40 | 140 | 63 | 14.9 | 3.7541 | 4.1655 | Dublin 2 | Single diametral penetration | Dark limestone &amp;& shale (`calp) | 16 |  | 610
1492 | 2 - 4 Wilton Park, 9027 - 08 - 19 | 24.01.2020 | BH - 106 | 11.30 - 11.40 | 140 | 63 | 11.9 | 2.9982 | 3.3268 | Dublin 2 | Single diametral penetration | Dark limestone &amp;& shale (`calp) | 16 |  | 610
1493 | 2 - 4 Wilton Park, 9027 - 08 - 19 | 24.01.2020 | BH - 106 | 13.60 - 13.75 | 140 | 63.1 | 11.7 | 2.9385 | 3.2629 | Dublin 2 | Single diametral penetration | Dark limestone &amp;& shale (`calp) | 16 |  | 610
1494 | 2 - 4 Wilton Park, 9027 - 08 - 19 | 24.01.2020 | BH - 106 | 13.60 - 13.75 | 140 | 63.1 | 15.3 | 3.8427 | 4.2669 | Dublin 2 | Single diametral penetration | Dark limestone &amp;& shale (`calp) | 16 |  | 610
1495 | 2 - 4 Wilton Park, 9027 - 08 - 19 | 24.01.2020 | BH - 106 | 13.60 - 13.75 | 140 | 63.1 | 16 | 4.0185 | 4.4621 | Dublin 2 | Single diametral penetration | Dark limestone &amp;& shale (`calp) | 16 |  | 610
1496 | 2 - 4 Wilton Park, 9027 - 08 - 19 | 24.01.2020 | BH - 106 | 15.05 - 15.20 | 140 | 63 | 5.7 | 1.4361 | 1.5935 | Dublin 2 | Single diametral penetration | Dark limestone &amp;& shale (`calp) | 16 |  | 610
1497 | 2 - 4 Wilton Park, 9027 - 08 - 19 | 24.01.2020 | BH - 106 | 15.05 - 15.20 | 140 | 63 | 8 | 2.0156 | 2.2365 | Dublin 2 | Single diametral penetration | Dark limestone &amp;& shale (`calp) | 16 |  | 610
1498 | 2 - 4 Wilton Park, 9027 - 08 - 19 | 24.01.2020 | BH - 106 | 15.05 - 15.20 | 140 | 63 | 5.9 | 1.4865 | 1.6494 | Dublin 2 | Single diametral penetration | Dark limestone &amp;& shale (`calp) | 16 |  | 610
1499 | 2 - 4 Wilton Park, 9027 - 08 - 19 | 07.02.2020 | BH101 | 09.96 - 10.22 | 100 | 101.6 | 30 | 2.9063 | 3.9985 | Dublin 2 | Single diametral penetration | Dark limestone &amp;& shale (`calp) | 16 |  | 615
1500 | 2 - 4 Wilton Park, 9027 - 08 - 19 | 07.02.2020 | BH101 | 09.96 - 10.22 | 98.3 | 101.6 | 22.4 | 2.17 | 2.9856 | Dublin 2 | Single diametral penetration | Dark limestone &amp;& shale (`calp) | 16 |  | 616
1501 | 2 - 4 Wilton Park, 9027 - 08 - 19 | 07.02.2020 | BH101 | 10.80 - 11.00 | 88.5 | 101.6 | 29.7 | 2.8772 | 3.9585 | Dublin 2 | Single diametral penetration | Dark limestone &amp;& shale (`calp) | 16
1502 | 2 - 4 Wilton Park, 9027 - 08 - 19 | 07.02.2020 | BH101 | 10.80 - 11.00 | 95 | 101.6 | 43.3 | 4.1947 | 5.7712 | Dublin 2 | Single diametral penetration | Dark limestone &amp;& shale (`calp) | 16
1503 | 2 - 4 Wilton Park, 9027 - 08 - 19 | 07.02.2020 | BH101 | 11.20 - 11.30 | 42.5 | 63.1 | 22.6 | 5.6761 | 6.3027 | Dublin 2 | Single diametral penetration | Dark limestone &amp;& shale (`calp) | 16
1504 | 2 - 4 Wilton Park, 9027 - 08 - 19 | 07.02.2020 | BH101 | 11.20 - 11.30 | 33 | 63 | 17.8 | 4.4848 | 4.9763 | Dublin 2 | Single diametral penetration | Dark limestone &amp;& shale (`calp) | 16
1505 | 2 - 4 Wilton Park, 9027 - 08 - 19 | 07.02.2020 | BH101 | 11.90 - 12.20 | 59.9 | 62.9 | 19.9 | 5.0298 | 5.5771 | Dublin 2 | Single diametral penetration | Dark limestone &amp;& shale (`calp) | 16
1506 | 2 - 4 Wilton Park, 9027 - 08 - 19 | 07.02.2020 | BH101 | 11.90 - 12.20 | 54.4 | 62.9 | 20.9 | 5.2826 | 5.8574 | Dublin 2 | Single diametral penetration | Dark limestone &amp;& shale (`calp) | 16
1507 | 2 - 4 Wilton Park, 9027 - 08 - 19 | 07.02.2020 | BH101 | 11.90 - 12.20 | 42.2 | 63 | 21.2 | 5.3414 | 5.9268 | Dublin 2 | Single diametral penetration | Dark limestone &amp;& shale (`calp) | 16
1508 | 2 - 4 Wilton Park, 9027 - 08 - 19 | 07.02.2020 | BH101 | 14.02 - 14.11 | 61.3 | 63.2 | 5.6 | 1.402 | 1.5579 | Dublin 2 | Single diametral penetration | Dark limestone &amp;& shale (`calp) | 16
1509 | 2 - 4 Wilton Park, 9027 - 08 - 19 | 07.02.2020 | BH101 | 15.40 - 15.56 | 47.1 | 63.1 | 6.3 | 1.5823 | 1.7569 | Dublin 2 | Single diametral penetration | Dark limestone &amp;& shale (`calp) | 16
1510 | 2 - 4 Wilton Park, 9027 - 08 - 19 | 07.02.2020 | BH101 | 15.40 - 15.56 | 44.6 | 63.1 | 6.2 | 1.5572 | 1.7291 | Dublin 2 | Single diametral penetration | Dark limestone &amp;& shale (`calp) | 16
1511 | 2 - 4 Wilton Park, 9027 - 08 - 19 | 07.02.2020 | BH101 | 15.40 - 15.56 | 41.4 | 63.1 | 3.4 | 0.85393 | 0.94819 | Dublin 2 | Single diametral penetration | Dark limestone &amp;& shale (`calp) | 16
1512 | 2 - 4 Wilton Park, 9027 - 08 - 19 | 07.02.2020 | BH101 | 16.40 - 16.56 | 64 | 63 | 20.2 | 5.0894 | 5.6473 | Dublin 2 | Single diametral penetration | Dark limestone &amp;& shale (`calp) | 16
1513 | 2 - 4 Wilton Park, 9027 - 08 - 19 | 07.02.2020 | BH101 | 16.40 - 16.56 | 62.3 | 63.1 | 19.1 | 4.7971 | 5.3266 | Dublin 2 | Single diametral penetration | Dark limestone &amp;& shale (`calp) | 16
1514 | 2 - 4 Wilton Park, 9027 - 08 - 19 | 07.02.2020 | BH101 | 18.20 - 18.35 | 51.9 | 63 | 16.1 | 4.0564 | 4.501 | Dublin 2 | Single diametral penetration | Dark limestone &amp;& shale (`calp) | 16
1515 | 2 - 4 Wilton Park, 9027 - 08 - 19 | 07.02.2020 | BH101 | 18.20 - 18.35 | 43.8 | 63.1 | 14.2 | 3.5664 | 3.9601 | Dublin 2 | Single diametral penetration | Dark limestone &amp;& shale (`calp) | 16
1516 | 2 - 4 Wilton Park, 9027 - 08 - 19 | 07.02.2020 | BH101 | 18.20 - 18.35 | 42.8 | 62.8 | 14.2 | 3.6006 | 3.9895 | Dublin 2 | Single diametral penetration | Dark limestone &amp;& shale (`calp) | 16
1517 | 2 - 4 Wilton Park, 9027 - 08 - 19 | 07.02.2020 | BH103 | 11.77 - 11.93 | 61.1 | 63.2 | 11.7 | 2.9292 | 3.2549 | Dublin 2 | Single diametral penetration | Dark limestone &amp;& shale (`calp) | 16 |  | 617
1518 | 2 - 4 Wilton Park, 9027 - 08 - 19 | 07.02.2020 | BH103 | 11.77 - 11.93 | 54.9 | 63.1 | 7.1 | 1.7832 | 1.9801 | Dublin 2 | Single diametral penetration | Dark limestone &amp;& shale (`calp) | 16 |  | 617
1519 | 2 - 4 Wilton Park, 9027 - 08 - 19 | 07.02.2020 | BH103 | 13.23 - 13.31 | 36.2 | 63 | 2.9 | 0.73066 | 0.81074 | Dublin 2 | Single diametral penetration | Dark limestone &amp;& shale (`calp) | 16 |  | 617
1520 | 2 - 4 Wilton Park, 9027 - 08 - 19 | 07.02.2020 | BH103 | 13.23 - 13.31 | 25.4 | 63 | 2.23 | 0.56185 | 0.62343 | Dublin 2 | Single diametral penetration | Dark limestone &amp;& shale (`calp) | 16 |  | 617
1521 | 2 - 4 Wilton Park, 9027 - 08 - 19 | 07.02.2020 | BH103 | 15.10 - 15.23 | 53.8 | 63.1 | 24.3 | 6.1031 | 6.7768 | Dublin 2 | Single diametral penetration | Dark limestone &amp;& shale (`calp) | 16 |  | 617
1522 | 2 - 4 Wilton Park, 9027 - 08 - 19 | 07.02.2020 | BH103 | 15.10 - 15.23 | 49.7 | 63.2 | 22.8 | 5.7082 | 6.3429 | Dublin 2 | Single diametral penetration | Dark limestone &amp;& shale (`calp) | 16 |  | 617
1523 | 2 - 4 Wilton Park, 9027 - 08 - 19 | 07.02.2020 | BH103 | 15.85 - 16.00 | 51 | 63.2 | 12.3 | 3.0794 | 3.4218 | Dublin 2 | Single diametral penetration | Dark limestone &amp;& shale (`calp) | 16 |  | 617
1524 | 2 - 4 Wilton Park, 9027 - 08 - 19 | 07.02.2020 | BH103 | 15.85 - 16.00 | 48.9 | 63.2 | 9.7 | 2.4285 | 2.6985 | Dublin 2 | Single diametral penetration | Dark limestone &amp;& shale (`calp) | 16 |  | 617
1525 | 2 - 4 Wilton Park, 9027 - 08 - 19 | 07.02.2020 | BH105 | 08.53 - 08.63 | 39 | 63.2 | 3.95 | 0.98892 | 1.0989 | Dublin 2 | Single diametral penetration | Dark limestone &amp;& shale (`calp) | 16 |  | 618
1526 | 2 - 4 Wilton Park, 9027 - 08 - 19 | 07.02.2020 | BH105 | 08.53 - 08.63 | 39.1 | 63.2 | 9.8 | 2.4535 | 2.7263 | Dublin 2 | Single diametral penetration | Dark limestone &amp;& shale (`calp) | 16 |  | 619
1527 | 2 - 4 Wilton Park, 9027 - 08 - 19 | 07.02.2020 | BH105 | 09.55 - 09.79 | 58.8 | 63.2 | 18 | 4.5065 | 5.0075 | Dublin 2 | Single diametral penetration | Dark limestone &amp;& shale (`calp) | 16 |  | 620
1528 | 2 - 4 Wilton Park, 9027 - 08 - 19 | 07.02.2020 | BH105 | 09.55 - 09.79 | 58.3 | 63.2 | 17.4 | 4.3563 | 4.8406 | Dublin 2 | Single diametral penetration | Dark limestone &amp;& shale (`calp) | 16
1529 | 2 - 4 Wilton Park, 9027 - 08 - 19 | 07.02.2020 | BH105 | 09.55 - 09.79 | 56.3 | 63.1 | 24.4 | 6.1282 | 6.8047 | Dublin 2 | Single diametral penetration | Dark limestone &amp;& shale (`calp) | 16
1530 | 2 - 4 Wilton Park, 9027 - 08 - 19 | 07.02.2020 | BH105 | 09.55 - 09.79 | 43.8 | 63.2 | 17.8 | 4.4564 | 4.9519 | Dublin 2 | Single diametral penetration | Dark limestone &amp;& shale (`calp) | 16
1531 | 2 - 4 Wilton Park, 9027 - 08 - 19 | 07.02.2020 | BH105 | 12.95 - 13.04 | 37.5 | 63.1 | 14.9 | 3.7422 | 4.1553 | Dublin 2 | Single diametral penetration | Dark limestone &amp;& shale (`calp) | 16
1532 | 2 - 4 Wilton Park, 9027 - 08 - 19 | 07.02.2020 | BH105 | 12.95 - 13.04 | 34.6 | 63.1 | 15.6 | 3.918 | 4.3505 | Dublin 2 | Single diametral penetration | Dark limestone &amp;& shale (`calp) | 16
1533 | 2 - 4 Wilton Park, 9027 - 08 - 19 | 07.02.2020 | BH105 | 13.30 - 13.52 | 55 | 63.2 | 12.4 | 3.1045 | 3.4496 | Dublin 2 | Single diametral penetration | Dark limestone &amp;& shale (`calp) | 16
1534 | 2 - 4 Wilton Park, 9027 - 08 - 19 | 07.02.2020 | BH105 | 13.30 - 13.52 | 54.7 | 63 | 9.9 | 2.4943 | 2.7677 | Dublin 2 | Single diametral penetration | Dark limestone &amp;& shale (`calp) | 16
1535 | 2 - 4 Wilton Park, 9027 - 08 - 19 | 07.02.2020 | BH105 | 13.30 - 13.52 | 51.9 | 62.9 | 10.3 | 2.6034 | 2.8866 | Dublin 2 | Single diametral penetration | Dark limestone &amp;& shale (`calp) | 16
1536 | 2 - 4 Wilton Park, 9027 - 08 - 19 | 07.02.2020 | BH105 | 15.05 - 15.18 | 53.2 | 63.1 | 5.15 | 1.2934 | 1.4362 | Dublin 2 | Single diametral penetration | Dark limestone &amp;& shale (`calp) | 16
1537 | 2 - 4 Wilton Park, 9027 - 08 - 19 | 07.02.2020 | BH105 | 15.05 - 15.18 | 50.2 | 63.1 | 5.7 | 1.4316 | 1.5896 | Dublin 2 | Single diametral penetration | Dark limestone &amp;& shale (`calp) | 16
1538 | 2 - 4 Wilton Park, 9027 - 08 - 19 | 07.02.2020 | BH105 | 19.26 - 19.36 | 67.5 | 63.2 | 3.65 | 0.91382 | 1.0154 | Dublin 2 | Single diametral penetration | Dark limestone &amp;& shale (`calp) | 16
1539 | 2 - 4 Wilton Park, 9027 - 08 - 19 | 24.01.2020 | BH - 109 | 18.34 - 18.45 | 90 | 63.1 | 10.5 | 2.6371 | 2.9282 | Dublin 2 | Single diametral penetration | Dark limestone &amp;& shale (`calp) | 16
1540 | 2 - 4 Wilton Park, 9027 - 08 - 19 | 24.01.2020 | BH - 109 | 18.34 - 18.45 | 90 | 63.1 | 5.8 | 1.4567 | 1.6175 | Dublin 2 | Single diametral penetration | Dark limestone &amp;& shale (`calp) | 16
1541 | 2 - 4 Wilton Park, 9027 - 08 - 19 | 24.01.2020 | BH - 109 | 19.07 - 19.17 | 80 | 63 | 1.5 | 0.37793 | 0.41935 | Dublin 2 | Single diametral penetration | Dark limestone &amp;& shale (`calp) | 16
1542 | 2 - 4 Wilton Park, 9027 - 08 - 19 | 24.01.2020 | BH - 109 | 19.07 - 19.17 | 80 | 63 | 1.8 | 0.45351 | 0.50322 | Dublin 2 | Single diametral penetration | Dark limestone &amp;& shale (`calp) | 16
1543 | 2 - 4 Wilton Park, 9027 - 08 - 19 | 12.02.2020 | BH - 101 | 09.96 - 10.22 | 100 | 101.6 | 30 | 2.3191 | 3.3569 | Dublin 2 | Single diametral penetration | Dark limestone &amp;& shale (`calp) | 16
1544 | 2 - 4 Wilton Park, 9027 - 08 - 19 | 12.02.2020 | BH - 101 | 09.96 - 10.22 | 98.3 | 101.6 | 22.4 | 1.7615 | 2.54 | Dublin 2 | Single diametral penetration | Dark limestone &amp;& shale (`calp) | 16
1545 | 2 - 4 Wilton Park, 9027 - 08 - 19 | 12.02.2020 | BH - 101 | 10.80 - 11.00 | 88.5 | 101.6 | 29.7 | 2.5942 | 3.6533 | Dublin 2 | Single diametral penetration | Dark limestone &amp;& shale (`calp) | 16
1546 | 2 - 4 Wilton Park, 9027 - 08 - 19 | 12.02.2020 | BH - 101 | 10.80 - 11.00 | 95 | 101.6 | 43.3 | 3.5234 | 5.0416 | Dublin 2 | Single diametral penetration | Dark limestone &amp;& shale (`calp) | 16
1547 | 2 - 4 Wilton Park, 9027 - 08 - 19 | 12.02.2020 | BH - 101 | 11.20 - 11.30 | 42.5 | 63.1 | 22.6 | 6.6188 | 7.0997 | Dublin 2 | Single diametral penetration | Dark limestone &amp;& shale (`calp) | 16
1548 | 2 - 4 Wilton Park, 9027 - 08 - 19 | 12.02.2020 | BH - 101 | 11.20 - 11.30 | 33 | 63 | 17.8 | 6.7244 | 6.8115 | Dublin 2 | Single diametral penetration | Dark limestone &amp;& shale (`calp) | 16
1549 | 2 - 4 Wilton Park, 9027 - 08 - 19 | 12.02.2020 | BH - 101 | 11.90 - 12.20 | 59.9 | 62.9 | 19.9 | 4.1483 | 4.8034 | Dublin 2 | Single diametral penetration | Dark limestone &amp;& shale (`calp) | 16
1550 | 2 - 4 Wilton Park, 9027 - 08 - 19 | 12.02.2020 | BH - 101 | 11.90 - 12.20 | 54.4 | 62.9 | 20.9 | 4.7972 | 5.4358 | Dublin 2 | Single diametral penetration | Dark limestone &amp;& shale (`calp) | 16
1551 | 2 - 4 Wilton Park, 9027 - 08 - 19 | 12.02.2020 | BH - 101 | 11.90 - 12.20 | 42.2 | 63 | 21.2 | 6.2629 | 6.7048 | Dublin 2 | Single diametral penetration | Dark limestone &amp;& shale (`calp) | 16
1552 | 2 - 4 Wilton Park, 9027 - 08 - 19 | 12.02.2020 | BH - 101 | 14.02 - 14.11 | 61.3 | 63.2 | 5.6 | 1.1353 | 1.3228 | Dublin 2 | Single diametral penetration | Dark limestone &amp;& shale (`calp) | 16
1553 | 2 - 4 Wilton Park, 9027 - 08 - 19 | 12.02.2020 | BH - 101 | 15.40 - 15.56 | 61.1 | 63.2 | 11.7 | 2.3797 | 2.7708 | Dublin 2 | Single diametral penetration | Dark limestone &amp;& shale (`calp) | 16
1554 | 2 - 4 Wilton Park, 9027 - 08 - 19 | 12.02.2020 | BH - 101 | 15.40 - 15.56 | 54.9 | 63.1 | 7.1 | 1.6097 | 1.829 | Dublin 2 | Single diametral penetration | Dark limestone &amp;& shale (`calp) | 16
1555 | 2 - 4 Wilton Park, 9027 - 08 - 19 | 12.02.2020 | BH - 101 | 15.40 - 15.56 | 36.2 | 63 | 2.9 | 0.99871 | 1.0329 | Dublin 2 | Single diametral penetration | Dark limestone &amp;& shale (`calp) | 16
1556 | 2 - 4 Wilton Park, 9027 - 08 - 19 | 12.02.2020 | BH - 101 | 16.40 - 16.56 | 25.4 | 63 | 2.23 | 1.0945 | 1.0453 | Dublin 2 | Single diametral penetration | Dark limestone &amp;& shale (`calp) | 16
1557 | 2 - 4 Wilton Park, 9027 - 08 - 19 | 12.02.2020 | BH - 101 | 16.40 - 16.56 | 53.8 | 63.1 | 24.3 | 5.6219 | 6.359 | Dublin 2 | Single diametral penetration | Dark limestone &amp;& shale (`calp) | 16
1558 | 2 - 4 Wilton Park, 9027 - 08 - 19 | 12.02.2020 | BH - 101 | 18.20 - 18.35 | 49.7 | 63.2 | 22.8 | 5.701 | 6.3367 | Dublin 2 | Single diametral penetration | Dark limestone &amp;& shale (`calp) | 16
1559 | 2 - 4 Wilton Park, 9027 - 08 - 19 | 12.02.2020 | BH - 101 | 18.20 - 18.35 | 51 | 63.2 | 12.3 | 2.9971 | 3.3507 | Dublin 2 | Single diametral penetration | Dark limestone &amp;& shale (`calp) | 16
1560 | 2 - 4 Wilton Park, 9027 - 08 - 19 | 12.02.2020 | BH - 101 | 18.20 - 18.35 | 48.9 | 63.2 | 9.7 | 2.4651 | 2.73 | Dublin 2 | Single diametral penetration | Dark limestone &amp;& shale (`calp) | 16
1561 | 2 - 4 Wilton Park, 9027 - 08 - 19 | 12.02.2020 | BH - 103 | 11.77 - 11.93 | 47.1 | 63.2 | 6.3 | 1.6622 | 1.8254 | Dublin 2 | Single diametral penetration | Dark limestone &amp;& shale (`calp) | 16
1562 | 2 - 4 Wilton Park, 9027 - 08 - 19 | 12.02.2020 | BH - 103 | 11.77 - 11.93 | 44.6 | 63.1 | 6.2 | 1.7303 | 1.8763 | Dublin 2 | Single diametral penetration | Dark limestone &amp;& shale (`calp) | 16
1563 | 2 - 4 Wilton Park, 9027 - 08 - 19 | 12.02.2020 | BH - 103 | 13.23 - 13.31 | 41.4 | 63 | 3.4 | 1.0238 | 1.0914 | Dublin 2 | Single diametral penetration | Dark limestone &amp;& shale (`calp) | 16
1564 | 2 - 4 Wilton Park, 9027 - 08 - 19 | 12.02.2020 | BH - 103 | 13.23 - 13.31 | 64 | 63 | 20.2 | 3.9348 | 4.6263 | Dublin 2 | Single diametral penetration | Dark limestone &amp;& shale (`calp) | 16
1565 | 2 - 4 Wilton Park, 9027 - 08 - 19 | 12.02.2020 | BH - 103 | 15.10 - 15.23 | 62.3 | 63.1 | 19.1 | 3.816 | 4.4611 | Dublin 2 | Single diametral penetration | Dark limestone &amp;& shale (`calp) | 16
1566 | 2 - 4 Wilton Park, 9027 - 08 - 19 | 12.02.2020 | BH - 103 | 15.10 - 15.23 | 51.9 | 63.2 | 16.1 | 3.8551 | 4.3269 | Dublin 2 | Single diametral penetration | Dark limestone &amp;& shale (`calp) | 16
1567 | 2 - 4 Wilton Park, 9027 - 08 - 19 | 12.02.2020 | BH - 103 | 15.85 - 16.00 | 43.8 | 63.2 | 14.2 | 4.0289 | 4.3526 | Dublin 2 | Single diametral penetration | Dark limestone &amp;& shale (`calp) | 16
1568 | 2 - 4 Wilton Park, 9027 - 08 - 19 | 12.02.2020 | BH - 103 | 15.85 - 16.00 | 42.8 | 63.2 | 14.2 | 4.123 | 4.4312 | Dublin 2 | Single diametral penetration | Dark limestone &amp;& shale (`calp) | 16
1569 | 2 - 4 Wilton Park, 9027 - 08 - 19 | 12.02.2020 | BH - 104 | 11.00 - 11.14 | 60.2 | 63.1 | 17.7 | 3.6596 | 4.2454 | Dublin 2 | Single diametral penetration | Dark limestone &amp;& shale (`calp) | 16
1570 | 2 - 4 Wilton Park, 9027 - 08 - 19 | 12.02.2020 | BH - 104 | 11.00 - 11.14 | 56.5 | 63.1 | 16.1 | 3.5468 | 4.0562 | Dublin 2 | Single diametral penetration | Dark limestone &amp;& shale (`calp) | 16
1571 | 2 - 4 Wilton Park, 9027 - 08 - 19 | 12.02.2020 | BH - 104 | 13.70 - 13.80 | 55.3 | 63 | 7 | 1.5781 | 1.7954 | Dublin 2 | Single diametral penetration | Dark limestone &amp;& shale (`calp) | 16
1572 | 2 - 4 Wilton Park, 9027 - 08 - 19 | 12.02.2020 | BH - 104 | 15.82 - 15.94 | 56.9 | 63.1 | 20.3 | 4.4406 | 5.0865 | Dublin 2 | Single diametral penetration | Dark limestone &amp;& shale (`calp) | 16
1573 | 2 - 4 Wilton Park, 9027 - 08 - 19 | 12.02.2020 | BH - 104 | 15.82 - 15.94 | 48.2 | 63.1 | 18.8 | 4.8548 | 5.3571 | Dublin 2 | Single diametral penetration | Dark limestone &amp;& shale (`calp) | 16
1574 | 2 - 4 Wilton Park, 9027 - 08 - 19 | 12.02.2020 | BH - 104 | 17.50 - 17.57 | 43.7 | 63 | 11.3 | 3.2236 | 3.4784 | Dublin 2 | Single diametral penetration | Dark limestone &amp;& shale (`calp) | 16
1575 | 2 - 4 Wilton Park, 9027 - 08 - 19 | 12.02.2020 | BH - 104 | 18.90 - 19.00 | 61.2 | 63.1 | 16 | 3.2541 | 3.789 | Dublin 2 | Single diametral penetration | Dark limestone &amp;& shale (`calp) | 16
1576 | 2 - 4 Wilton Park, 9027 - 08 - 19 | 12.02.2020 | BH - 104 | 18.90 - 19.00 | 58.2 | 63.1 | 18.9 | 4.042 | 4.6535 | Dublin 2 | Single diametral penetration | Dark limestone &amp;& shale (`calp) | 16
1577 | 2 - 4 Wilton Park, 9027 - 08 - 19 | 12.02.2020 | BH - 105 | 08.53 - 08.63 | 39 | 63.2 | 3.95 | 1.2587 | 1.3247 | Dublin 2 | Single diametral penetration | Dark limestone &amp;& shale (`calp) | 16
1578 | 2 - 4 Wilton Park, 9027 - 08 - 19 | 12.02.2020 | BH - 105 | 08.53 - 08.63 | 39.1 | 63.2 | 9.8 | 3.1147 | 3.2801 | Dublin 2 | Single diametral penetration | Dark limestone &amp;& shale (`calp) | 16
1579 | 2 - 4 Wilton Park, 9027 - 08 - 19 | 12.02.2020 | BH - 105 | 09.55 - 09.79 | 58.8 | 63.2 | 18 | 3.8042 | 4.3914 | Dublin 2 | Single diametral penetration | Dark limestone &amp;& shale (`calp) | 16
1580 | 2 - 4 Wilton Park, 9027 - 08 - 19 | 12.02.2020 | BH - 105 | 09.55 - 09.79 | 58.3 | 63.2 | 17.4 | 3.709 | 4.2733 | Dublin 2 | Single diametral penetration | Dark limestone &amp;& shale (`calp) | 16
1581 | 2 - 4 Wilton Park, 9027 - 08 - 19 | 12.02.2020 | BH - 105 | 09.55 - 09.79 | 56.3 | 63.1 | 24.4 | 5.3944 | 6.1643 | Dublin 2 | Single diametral penetration | Dark limestone &amp;& shale (`calp) | 16
1582 | 2 - 4 Wilton Park, 9027 - 08 - 19 | 12.02.2020 | BH - 105 | 09.55 - 09.79 | 43.8 | 63.2 | 17.8 | 5.0503 | 5.4561 | Dublin 2 | Single diametral penetration | Dark limestone &amp;& shale (`calp) | 16
1583 | 2 - 4 Wilton Park, 9027 - 08 - 19 | 12.02.2020 | BH - 105 | 12.95 - 13.04 | 37.5 | 63.1 | 14.9 | 4.9456 | 5.1576 | Dublin 2 | Single diametral penetration | Dark limestone &amp;& shale (`calp) | 16
1584 | 2 - 4 Wilton Park, 9027 - 08 - 19 | 12.02.2020 | BH - 105 | 12.95 - 13.04 | 34.6 | 63.1 | 15.6 | 5.6119 | 5.7475 | Dublin 2 | Single diametral penetration | Dark limestone &amp;& shale (`calp) | 16
1585 | 2 - 4 Wilton Park, 9027 - 08 - 19 | 12.02.2020 | BH - 105 | 13.40 - 13.52 | 55 | 63.2 | 12.4 | 2.8018 | 3.186 | Dublin 2 | Single diametral penetration | Dark limestone &amp;& shale (`calp) | 16
1586 | 2 - 4 Wilton Park, 9027 - 08 - 19 | 12.02.2020 | BH - 105 | 13.40 - 13.52 | 54.7 | 63 | 9.9 | 2.2563 | 2.5607 | Dublin 2 | Single diametral penetration | Dark limestone &amp;& shale (`calp) | 16
1587 | 2 - 4 Wilton Park, 9027 - 08 - 19 | 12.02.2020 | BH - 105 | 13.40 - 13.52 | 51.9 | 62.9 | 10.3 | 2.478 | 2.7783 | Dublin 2 | Single diametral penetration | Dark limestone &amp;& shale (`calp) | 16
1588 | 2 - 4 Wilton Park, 9027 - 08 - 19 | 12.02.2020 | BH - 105 | 15.05 - 15.18 | 53.2 | 63.1 | 5.15 | 1.2049 | 1.3594 | Dublin 2 | Single diametral penetration | Dark limestone &amp;& shale (`calp) | 16
1589 | 2 - 4 Wilton Park, 9027 - 08 - 19 | 12.02.2020 | BH - 105 | 15.05 - 15.18 | 50.2 | 63.1 | 5.7 | 1.4133 | 1.5739 | Dublin 2 | Single diametral penetration | Dark limestone &amp;& shale (`calp) | 16
1590 | 2 - 4 Wilton Park, 9027 - 08 - 19 | 12.02.2020 | BH - 105 | 19.26 - 19.36 | 67.5 | 62.6 | 3.65 | 0.67843 | 0.80611 | Dublin 2 | Single diametral penetration | Dark limestone &amp;& shale (`calp) | 16
1591 | 2 - 4 Wilton Park, 9027 - 08 - 19 | 12.02.2020 | BH - 106 | 12.30 - 12.48 | 77.2 | 63.1 | 44.7 | 7.2069 | 8.8418 | Dublin 2 | Single diametral penetration | Dark limestone &amp;& shale (`calp) | 16
1592 | 2 - 4 Wilton Park, 9027 - 08 - 19 | 12.02.2020 | BH - 106 | 12.30 - 12.48 | 53.9 | 63.1 | 16.6 | 3.8334 | 4.3377 | Dublin 2 | Single diametral penetration | Dark limestone &amp;& shale (`calp) | 16
1593 | 2 - 4 Wilton Park, 9027 - 08 - 19 | 12.02.2020 | BH - 106 | 12.30 - 12.48 | 41.6 | 63.1 | 14.7 | 4.3983 | 4.6952 | Dublin 2 | Single diametral penetration | Dark limestone &amp;& shale (`calp) | 16
1594 | 2 - 4 Wilton Park, 9027 - 08 - 19 | 12.02.2020 | BH - 107 | 10.15 - 10.23 | 89.8 | 101.6 | 34.4 | 2.9613 | 4.1839 | Dublin 2 | Single diametral penetration | Dark limestone &amp;& shale (`calp) | 16
1595 | 2 - 4 Wilton Park, 9027 - 08 - 19 | 12.02.2020 | BH - 107 | 10.15 - 10.23 | 79.7 | 101.7 | 38.9 | 3.7693 | 5.1857 | Dublin 2 | Single diametral penetration | Dark limestone &amp;& shale (`calp) | 16
1596 | 2 - 4 Wilton Park, 9027 - 08 - 19 | 12.02.2020 | BH - 107 | 10.15 - 10.23 | 75 | 101.7 | 28.4 | 2.9243 | 3.9685 | Dublin 2 | Single diametral penetration | Dark limestone &amp;& shale (`calp) | 16
1597 | 2 - 4 Wilton Park, 9027 - 08 - 19 | 12.02.2020 | BH - 107 | 13.43 - 13.49 | 64.5 | 63.1 | 20 | 3.8595 | 4.5473 | Dublin 2 | Single diametral penetration | Dark limestone &amp;& shale (`calp) | 16
1598 | 2 - 4 Wilton Park, 9027 - 08 - 19 | 12.02.2020 | BH - 107 | 13.95 - 14.10 | 54.7 | 63 | 11 | 2.507 | 2.8453 | Dublin 2 | Single diametral penetration | Dark limestone &amp;& shale (`calp) | 16
1599 | 2 - 4 Wilton Park, 9027 - 08 - 19 | 12.02.2020 | BH - 107 | 13.95 - 14.10 | 40.4 | 63 | 3.35 | 1.0337 | 1.0959 | Dublin 2 | Single diametral penetration | Dark limestone &amp;& shale (`calp) | 16
1600 | 2 - 4 Wilton Park, 9027 - 08 - 19 | 12.02.2020 | BH - 107 | 15.60 - 15.70 | 46.3 | 63.1 | 16 | 4.3013 | 4.7036 | Dublin 2 | Single diametral penetration | Dark limestone &amp;& shale (`calp) | 16
1601 | 2 - 4 Wilton Park, 9027 - 08 - 19 | 12.02.2020 | BH - 107 | 15.60 - 15.70 | 38.1 | 63.1 | 14.1 | 4.6063 | 4.821 | Dublin 2 | Single diametral penetration | Dark limestone &amp;& shale (`calp) | 16
1602 | 2 - 4 Wilton Park, 9027 - 08 - 19 | 12.02.2020 | BH - 107 | 18.40 - 18.55 | 61.7 | 63.1 | 20.1 | 4.0548 | 4.73 | Dublin 2 | Single diametral penetration | Dark limestone &amp;& shale (`calp) | 16
1603 | 2 - 4 Wilton Park, 9027 - 08 - 19 | 12.02.2020 | BH - 107 | 18.40 - 18.55 | 55 | 63 | 19.7 | 4.4653 | 5.074 | Dublin 2 | Single diametral penetration | Dark limestone &amp;& shale (`calp) | 16
1604 | 2 - 4 Wilton Park, 9027 - 08 - 19 | 12.02.2020 | BH - 108 | 11.60 - 11.82 | 60.8 | 63.1 | 16.8 | 3.4393 | 3.9987 | Dublin 2 | Single diametral penetration | Dark limestone &amp;& shale (`calp) | 16
1605 | 2 - 4 Wilton Park, 9027 - 08 - 19 | 12.02.2020 | BH - 108 | 11.60 - 11.82 | 60.9 | 63.1 | 14.4 | 2.9431 | 3.4231 | Dublin 2 | Single diametral penetration | Dark limestone &amp;& shale (`calp) | 16
1606 | 2 - 4 Wilton Park, 9027 - 08 - 19 | 12.02.2020 | BH - 108 | 11.60 - 11.82 | 56.1 | 63.1 | 15.3 | 3.3946 | 3.876 | Dublin 2 | Single diametral penetration | Dark limestone &amp;& shale (`calp) | 16
1607 | 2 - 4 Wilton Park, 9027 - 08 - 19 | 12.02.2020 | BH - 108 | 13.60 - 13.74 | 60.9 | 63.1 | 19.9 | 4.0672 | 4.7305 | Dublin 2 | Single diametral penetration | Dark limestone &amp;& shale (`calp) | 16
1608 | 2 - 4 Wilton Park, 9027 - 08 - 19 | 12.02.2020 | BH - 108 | 13.60 - 13.74 | 49.7 | 63.1 | 17.9 | 4.4829 | 4.981 | Dublin 2 | Single diametral penetration | Dark limestone &amp;& shale (`calp) | 16
1609 | 2 - 4 Wilton Park, 9027 - 08 - 19 | 12.02.2020 | BH - 108 | 15.80 - 15.97 | 54 | 63.1 | 13.9 | 3.2039 | 3.627 | Dublin 2 | Single diametral penetration | Dark limestone &amp;& shale (`calp) | 16
1610 | 2 - 4 Wilton Park, 9027 - 08 - 19 | 12.02.2020 | BH - 108 | 15.80 - 15.97 | 43.1 | 63 | 12 | 3.471 | 3.7336 | Dublin 2 | Single diametral penetration | Dark limestone &amp;& shale (`calp) | 16
1611 | 2 - 4 Wilton Park, 9027 - 08 - 19 | 12.02.2020 | BH - 108 | 15.80 - 15.97 | 31.1 | 63 | 5.9 | 2.3651 | 2.3639 | Dublin 2 | Single diametral penetration | Dark limestone &amp;& shale (`calp) | 16
1612 | 2 - 4 Wilton Park, 9027 - 08 - 19 | 12.02.2020 | BH - 108 | 17.80 - 18.30 | 57.9 | 63.1 | 3.75 | 0.80615 | 0.92702 | Dublin 2 | Single diametral penetration | Dark limestone &amp;& shale (`calp) | 16
1613 | 2 - 4 Wilton Park, 9027 - 08 - 19 | 12.02.2020 | BH - 108 | 17.80 - 18.30 | 56.4 | 63.1 | 9.5 | 2.0965 | 2.3967 | Dublin 2 | Single diametral penetration | Dark limestone &amp;& shale (`calp) | 16
1614 | 2 - 4 Wilton Park, 9027 - 08 - 19 | 12.02.2020 | BH - 108 | 17.80 - 18.30 | 54.8 | 63.1 | 12.1 | 2.7483 | 3.1215 | Dublin 2 | Single diametral penetration | Dark limestone &amp;& shale (`calp) | 16
1615 | 2 - 4 Wilton Park, 9027 - 08 - 19 | 12.02.2020 | BH - 108 | 19.56 - 19.70 | 60.3 | 63.1 | 24.2 | 4.9953 | 5.797 | Dublin 2 | Single diametral penetration | Dark limestone &amp;& shale (`calp) | 16
1616 | 2 - 4 Wilton Park, 9027 - 08 - 19 | 12.02.2020 | BH - 108 | 19.56 - 19.70 | 58.6 | 63.1 | 19.6 | 4.1631 | 4.8003 | Dublin 2 | Single diametral penetration | Dark limestone &amp;& shale (`calp) | 16
1617 | 2 - 4 Wilton Park, 9027 - 08 - 19 | 12.02.2020 | BH - 109 | 11.20 - 11.37 | 63.8 | 63.1 | 20.6 | 4.0189 | 4.7235 | Dublin 2 | Single diametral penetration | Dark limestone &amp;& shale (`calp) | 16
1618 | 2 - 4 Wilton Park, 9027 - 08 - 19 | 12.02.2020 | BH - 109 | 11.20 - 11.37 | 62.2 | 63.1 | 17.4 | 3.4819 | 4.0691 | Dublin 2 | Single diametral penetration | Dark limestone &amp;& shale (`calp) | 16
1619 | 2 - 4 Wilton Park, 9027 - 08 - 19 | 12.02.2020 | BH - 109 | 12.65 - 12.79 | 61.6 | 63.1 | 17.2 | 3.4754 | 4.0526 | Dublin 2 | Single diametral penetration | Dark limestone &amp;& shale (`calp) | 16
1620 | 2 - 4 Wilton Park, 9027 - 08 - 19 | 12.02.2020 | BH - 109 | 12.65 - 12.79 | 61.6 | 63 | 15 | 3.0357 | 3.5386 | Dublin 2 | Single diametral penetration | Dark limestone &amp;& shale (`calp) | 16
1621 | 2 - 4 Wilton Park, 9027 - 08 - 19 | 12.02.2020 | BH - 109 | 15.85 - 15.93 | 38.3 | 63 | 23.8 | 7.7469 | 8.1146 | Dublin 2 | Single diametral penetration | Dark limestone &amp;& shale (`calp) | 16
1622 | 2 - 4 Wilton Park, 9027 - 08 - 19 | 12.02.2020 | BH - 109 | 15.85 - 15.93 | 38.5 | 63.2 | 26.9 | 8.6829 | 9.1122 | Dublin 2 | Single diametral penetration | Dark limestone &amp;& shale (`calp) | 16
1623 | 2 - 4 Wilton Park, 9027 - 08 - 19 | 12.02.2020 | BH - 109 | 16.79 - 16.80 | 48.5 | 63.1 | 7 | 1.7965 | 1.9851 | Dublin 2 | Single diametral penetration | Dark limestone &amp;& shale (`calp) | 16
1624 | 2 - 4 Wilton Park, 9027 - 08 - 19 | 12.02.2020 | BH - 109 | 17.58 - 17.67 | 39.9 | 63.1 | 1.8 | 0.56151 | 0.59382 | Dublin 2 | Single diametral penetration | Dark limestone &amp;& shale (`calp) | 16
1625 | 2 - 4 Wilton Park, 9027 - 08 - 19 | 12.02.2020 | BH - 109 | 19.85 - 20.00 | 63.6 | 63.1 | 4.9 | 0.95896 | 1.1263 | Dublin 2 | Single diametral penetration | Dark limestone &amp;& shale (`calp) | 16
1626 | 2 - 4 Wilton Park, 9027 - 08 - 19 | 12.02.2020 | BH - 109 | 19.85 - 20.00 | 61.5 | 63.1 | 4.9 | 0.9917 | 1.156 | Dublin 2 | Single diametral penetration | Dark limestone &amp;& shale (`calp) | 16
1627 | 2 - 4 Wilton Park, 9027 - 08 - 19 | 10.02.2020 | BH - 101 | 11.00 - 11.20 | 190 | 101.6 | 41.8 | 4.0494 | 5.5713 | Dublin 2 | Single diametral penetration | Dark limestone &amp;& shale (`calp) | 16
1628 | 2 - 4 Wilton Park, 9027 - 08 - 19 | 10.02.2020 | BH - 101 | 11.00 - 11.20 | 190 | 101.6 | 35.3 | 3.4197 | 4.7049 | Dublin 2 | Single diametral penetration | Dark limestone &amp;& shale (`calp) | 16
1629 | 2 - 4 Wilton Park, 9027 - 08 - 19 | 10.02.2020 | BH - 101 | 12.90 - 13.05 | 130 | 63.2 | 4 | 1.0014 | 1.1128 | Dublin 2 | Single diametral penetration | Dark limestone &amp;& shale (`calp) | 16
1630 | 2 - 4 Wilton Park, 9027 - 08 - 19 | 10.02.2020 | BH - 101 | 12.90 - 13.05 | 130 | 63.2 | 2.3 | 0.57583 | 0.63985 | Dublin 2 | Single diametral penetration | Dark limestone &amp;& shale (`calp) | 16
1631 | 2 - 4 Wilton Park, 9027 - 08 - 19 | 10.02.2020 | BH - 101 | 12.90 - 13.05 | 130 | 63.2 | 2.4 | 0.60087 | 0.66767 | Dublin 2 | Single diametral penetration | Dark limestone &amp;& shale (`calp) | 16
1632 | 2 - 4 Wilton Park, 9027 - 08 - 19 | 10.02.2020 | BH - 101 | 14.95 - 15.06 | 80 | 63.1 | 0.2 | 0.050231 | 0.055776 | Dublin 2 | Single diametral penetration | Dark limestone &amp;& shale (`calp) | 16
1633 | 2 - 4 Wilton Park, 9027 - 08 - 19 | 10.02.2020 | BH - 101 | 17.10 - 17.20 | 70 | 63.1 | 2.35 | 0.59021 | 0.65537 | Dublin 2 | Single diametral penetration | Dark limestone &amp;& shale (`calp) | 16
1634 | 2 - 4 Wilton Park, 9027 - 08 - 19 | 10.02.2020 | BH - 101 | 19.58 - 19.74 | 160 | 59.7 | 6.9 | 1.936 | 2.0968 | Dublin 2 | Single diametral penetration | Dark limestone &amp;& shale (`calp) | 16
1635 | 2 - 4 Wilton Park, 9027 - 08 - 19 | 10.02.2020 | BH - 101 | 19.58 - 19.74 | 160 | 59.7 | 6.1 | 1.7115 | 1.8537 | Dublin 2 | Single diametral penetration | Dark limestone &amp;& shale (`calp) | 16
1636 | 2 - 4 Wilton Park, 9027 - 08 - 19 | 10.02.2020 | BH - 101 | 19.58 - 19.74 | 160 | 59.7 | 5.7 | 1.5993 | 1.7321 | Dublin 2 | Single diametral penetration | Dark limestone &amp;& shale (`calp) | 16
1637 | 2 - 4 Wilton Park, 9027 - 08 - 19 | 10.02.2020 | BH - 101 | 19.58 - 19.74 | 160 | 59.7 | 4.2 | 1.1784 | 1.2763 | Dublin 2 | Single diametral penetration | Dark limestone &amp;& shale (`calp) | 16
1638 | 2 - 4 Wilton Park, 9027 - 08 - 19 | 10.02.2020 | BH - 103 | 14.45 - 14.56 | 100 | 63.1 | 13 | 3.265 | 3.6254 | Dublin 2 | Single diametral penetration | Dark limestone &amp;& shale (`calp) | 16
1639 | 2 - 4 Wilton Park, 9027 - 08 - 19 | 10.02.2020 | BH - 103 | 14.45 - 14.56 | 100 | 63.1 | 13.2 | 3.3152 | 3.6812 | Dublin 2 | Single diametral penetration | Dark limestone &amp;& shale (`calp) | 16
1640 | 2 - 4 Wilton Park, 9027 - 08 - 19 | 10.02.2020 | BH - 103 | 16.61 - 16.77 | 155 | 63.1 | 21.7 | 5.4501 | 6.0517 | Dublin 2 | Single diametral penetration | Dark limestone &amp;& shale (`calp) | 16
1641 | 2 - 4 Wilton Park, 9027 - 08 - 19 | 10.02.2020 | BH - 103 | 16.61 - 16.77 | 155 | 63.1 | 16.8 | 4.2194 | 4.6852 | Dublin 2 | Single diametral penetration | Dark limestone &amp;& shale (`calp) | 16
1642 | 2 - 4 Wilton Park, 9027 - 08 - 19 | 10.02.2020 | BH - 104 | 12.80 - 12.97 | 170 | 63.1 | 6.4 | 1.6074 | 1.7848 | Dublin 2 | Single diametral penetration | Dark limestone &amp;& shale (`calp) | 16
1643 | 2 - 4 Wilton Park, 9027 - 08 - 19 | 10.02.2020 | BH - 104 | 12.80 - 12.97 | 170 | 63.1 | 6.2 | 1.5572 | 1.7291 | Dublin 2 | Single diametral penetration | Dark limestone &amp;& shale (`calp) | 16
1644 | 2 - 4 Wilton Park, 9027 - 08 - 19 | 10.02.2020 | BH - 104 | 12.80 - 12.97 | 170 | 63.1 | 6.2 | 1.5572 | 1.7291 | Dublin 2 | Single diametral penetration | Dark limestone &amp;& shale (`calp) | 16
1645 | 2 - 4 Wilton Park, 9027 - 08 - 19 | 10.02.2020 | BH - 104 | 12.80 - 12.97 | 170 | 63.1 | 6.2 | 1.5572 | 1.7291 | Dublin 2 | Single diametral penetration | Dark limestone &amp;& shale (`calp) | 16
1646 | 2 - 4 Wilton Park, 9027 - 08 - 19 | 10.02.2020 | BH - 104 | 12.80 - 12.97 | 170 | 63.1 | 6.3 | 1.5823 | 1.7569 | Dublin 2 | Single diametral penetration | Dark limestone &amp;& shale (`calp) | 16
1647 | 2 - 4 Wilton Park, 9027 - 08 - 19 | 10.02.2020 | BH - 104 | 14.65 - 14.78 | 135 | 63.1 | 14.7 | 3.692 | 4.0995 | Dublin 2 | Single diametral penetration | Dark limestone &amp;& shale (`calp) | 16
1648 | 2 - 4 Wilton Park, 9027 - 08 - 19 | 10.02.2020 | BH - 104 | 14.65 - 14.78 | 135 | 63.1 | 11.5 | 2.8883 | 3.2071 | Dublin 2 | Single diametral penetration | Dark limestone &amp;& shale (`calp) | 16
1649 | 2 - 4 Wilton Park, 9027 - 08 - 19 | 10.02.2020 | BH - 104 | 14.65 - 14.78 | 135 | 63.1 | 5.8 | 1.4567 | 1.6175 | Dublin 2 | Single diametral penetration | Dark limestone &amp;& shale (`calp) | 16
1650 | 2 - 4 Wilton Park, 9027 - 08 - 19 | 10.02.2020 | BH - 104 | 16.45 - 16.52 | 95 | 63.1 | 7 | 1.7581 | 1.9522 | Dublin 2 | Single diametral penetration | Dark limestone &amp;& shale (`calp) | 16
1651 | 2 - 4 Wilton Park, 9027 - 08 - 19 | 10.02.2020 | BH - 104 | 16.45 - 16.52 | 95 | 63.1 | 8.8 | 2.2102 | 2.4541 | Dublin 2 | Single diametral penetration | Dark limestone &amp;& shale (`calp) | 16
1652 | 2 - 4 Wilton Park, 9027 - 08 - 19 | 10.02.2020 | BH - 105 | 10.60 - 10.68 | 65 | 63.2 | 2.35 | 0.58835 | 0.65376 | Dublin 2 | Single diametral penetration | Dark limestone &amp;& shale (`calp) | 16
1653 | 2 - 4 Wilton Park, 9027 - 08 - 19 | 10.02.2020 | BH - 105 | 11.93 - 12.15 | 205 | 63.2 | 4.2 | 1.0515 | 1.1684 | Dublin 2 | Single diametral penetration | Dark limestone &amp;& shale (`calp) | 16
1654 | 2 - 4 Wilton Park, 9027 - 08 - 19 | 10.02.2020 | BH - 105 | 11.93 - 12.15 | 205 | 63.2 | 5.4 | 1.3519 | 1.5023 | Dublin 2 | Single diametral penetration | Dark limestone &amp;& shale (`calp) | 16
1655 | 2 - 4 Wilton Park, 9027 - 08 - 19 | 10.02.2020 | BH - 105 | 11.93 - 12.15 | 205 | 63.2 | 5.9 | 1.4771 | 1.6414 | Dublin 2 | Single diametral penetration | Dark limestone &amp;& shale (`calp) | 16
1656 | 2 - 4 Wilton Park, 9027 - 08 - 19 | 10.02.2020 | BH - 105 | 11.93 - 12.15 | 205 | 63.2 | 6.7 | 1.6774 | 1.8639 | Dublin 2 | Single diametral penetration | Dark limestone &amp;& shale (`calp) | 16
1657 | 2 - 4 Wilton Park, 9027 - 08 - 19 | 10.02.2020 | BH - 105 | 14.34 - 14.44 | 65 | 62.9 | 1.1 | 0.27803 | 0.30828 | Dublin 2 | Single diametral penetration | Dark limestone &amp;& shale (`calp) | 16
1658 | 2 - 4 Wilton Park, 9027 - 08 - 19 | 10.02.2020 | BH - 105 | 14.34 - 14.44 | 65 | 62.9 | 1.35 | 0.34122 | 0.37835 | Dublin 2 | Single diametral penetration | Dark limestone &amp;& shale (`calp) | 16
1659 | 2 - 4 Wilton Park, 9027 - 08 - 19 | 10.02.2020 | BH - 105 | 14.34 - 14.44 | 65 | 62.9 | 1.75 | 0.44232 | 0.49045 | Dublin 2 | Single diametral penetration | Dark limestone &amp;& shale (`calp) | 16
1660 | 2 - 4 Wilton Park, 9027 - 08 - 19 | 10.02.2020 | BH - 105 | 16.56 - 16.75 | 175 | 63 | 3.3 | 0.83144 | 0.92257 | Dublin 2 | Single diametral penetration | Dark limestone &amp;& shale (`calp) | 16
1661 | 2 - 4 Wilton Park, 9027 - 08 - 19 | 10.02.2020 | BH - 105 | 16.56 - 16.75 | 175 | 63 | 5.6 | 1.4109 | 1.5656 | Dublin 2 | Single diametral penetration | Dark limestone &amp;& shale (`calp) | 16
1662 | 2 - 4 Wilton Park, 9027 - 08 - 19 | 10.02.2020 | BH - 105 | 16.56 - 16.75 | 175 | 63 | 5.9 | 1.4865 | 1.6494 | Dublin 2 | Single diametral penetration | Dark limestone &amp;& shale (`calp) | 16
1663 | 2 - 4 Wilton Park, 9027 - 08 - 19 | 10.02.2020 | BH - 105 | 17.75 - 17.90 | 135 | 63.1 | 19.8 | 4.9729 | 5.5218 | Dublin 2 | Single diametral penetration | Dark limestone &amp;& shale (`calp) | 16
1664 | 2 - 4 Wilton Park, 9027 - 08 - 19 | 10.02.2020 | BH - 105 | 17.75 - 17.90 | 135 | 63.1 | 20.6 | 5.1738 | 5.7449 | Dublin 2 | Single diametral penetration | Dark limestone &amp;& shale (`calp) | 16
1665 | 2 - 4 Wilton Park, 9027 - 08 - 19 | 10.02.2020 | BH - 106 | 11.30 - 11.40 | 140 | 63 | 13.3 | 3.351 | 3.7182 | Dublin 2 | Single diametral penetration | Dark limestone &amp;& shale (`calp) | 16
1666 | 2 - 4 Wilton Park, 9027 - 08 - 19 | 10.02.2020 | BH - 106 | 11.30 - 11.40 | 140 | 63 | 14.9 | 3.7541 | 4.1655 | Dublin 2 | Single diametral penetration | Dark limestone &amp;& shale (`calp) | 16
1667 | 2 - 4 Wilton Park, 9027 - 08 - 19 | 10.02.2020 | BH - 106 | 11.30 - 11.40 | 140 | 63 | 11.9 | 2.9982 | 3.3268 | Dublin 2 | Single diametral penetration | Dark limestone &amp;& shale (`calp) | 16
1668 | 2 - 4 Wilton Park, 9027 - 08 - 19 | 10.02.2020 | BH - 106 | 13.60 - 13.75 | 140 | 63.1 | 11.7 | 2.9385 | 3.2629 | Dublin 2 | Single diametral penetration | Dark limestone &amp;& shale (`calp) | 16
1669 | 2 - 4 Wilton Park, 9027 - 08 - 19 | 10.02.2020 | BH - 106 | 13.60 - 13.75 | 140 | 63.1 | 15.3 | 3.8427 | 4.2669 | Dublin 2 | Single diametral penetration | Dark limestone &amp;& shale (`calp) | 16
1670 | 2 - 4 Wilton Park, 9027 - 08 - 19 | 10.02.2020 | BH - 106 | 13.60 - 13.75 | 140 | 63.1 | 16 | 4.0185 | 4.4621 | Dublin 2 | Single diametral penetration | Dark limestone &amp;& shale (`calp) | 16
1671 | 2 - 4 Wilton Park, 9027 - 08 - 19 | 10.02.2020 | BH - 106 | 15.05 - 15.20 | 140 | 63 | 5.7 | 1.4361 | 1.5935 | Dublin 2 | Single diametral penetration | Dark limestone &amp;& shale (`calp) | 16
1672 | 2 - 4 Wilton Park, 9027 - 08 - 19 | 10.02.2020 | BH - 106 | 15.05 - 15.20 | 140 | 63 | 8 | 2.0156 | 2.2365 | Dublin 2 | Single diametral penetration | Dark limestone &amp;& shale (`calp) | 16
1673 | 2 - 4 Wilton Park, 9027 - 08 - 19 | 10.02.2020 | BH - 106 | 15.05 - 15.20 | 140 | 63 | 5.9 | 1.4865 | 1.6494 | Dublin 2 | Single diametral penetration | Dark limestone &amp;& shale (`calp) | 16
1674 | 2 - 4 Wilton Park, 9027 - 08 - 19 | 10.02.2020 | BH - 106 | 17.70 - 17.83 | 125 | 63.1 | 22.3 | 5.6007 | 6.219 | Dublin 2 | Single diametral penetration | Dark limestone &amp;& shale (`calp) | 16
1675 | 2 - 4 Wilton Park, 9027 - 08 - 19 | 10.02.2020 | BH - 106 | 17.70 - 17.83 | 125 | 63.1 | 25.9 | 6.5049 | 7.223 | Dublin 2 | Single diametral penetration | Dark limestone &amp;& shale (`calp) | 16
1676 | 2 - 4 Wilton Park, 9027 - 08 - 19 | 10.02.2020 | BH - 106 | 20.00 - 20.09 | 80 | 63.1 | 10.6 | 2.6622 | 2.9561 | Dublin 2 | Single diametral penetration | Dark limestone &amp;& shale (`calp) | 16
1677 | 2 - 4 Wilton Park, 9027 - 08 - 19 | 10.02.2020 | BH - 107 | 12.80 - 12.88 | 85 | 63.1 | 18.1 | 4.5459 | 5.0477 | Dublin 2 | Single diametral penetration | Dark limestone &amp;& shale (`calp) | 16
1678 | 2 - 4 Wilton Park, 9027 - 08 - 19 | 10.02.2020 | BH - 107 | 12.80 - 12.88 | 85 | 63.1 | 14.7 | 3.692 | 4.0995 | Dublin 2 | Single diametral penetration | Dark limestone &amp;& shale (`calp) | 16
1679 | 2 - 4 Wilton Park, 9027 - 08 - 19 | 10.02.2020 | BH - 107 | 14.40 - 14.57 | 225 | 63.1 | 14.4 | 3.6166 | 4.0159 | Dublin 2 | Single diametral penetration | Dark limestone &amp;& shale (`calp) | 16
1680 | 2 - 4 Wilton Park, 9027 - 08 - 19 | 10.02.2020 | BH - 107 | 14.40 - 14.57 | 225 | 63.1 | 16.3 | 4.0938 | 4.5458 | Dublin 2 | Single diametral penetration | Dark limestone &amp;& shale (`calp) | 16
1681 | 2 - 4 Wilton Park, 9027 - 08 - 19 | 10.02.2020 | BH - 107 | 14.40 - 14.57 | 225 | 63.1 | 14.3 | 3.5915 | 3.988 | Dublin 2 | Single diametral penetration | Dark limestone &amp;& shale (`calp) | 16
1682 | 2 - 4 Wilton Park, 9027 - 08 - 19 | 10.02.2020 | BH - 107 | 14.40 - 14.57 | 225 | 63.1 | 15.3 | 3.8427 | 4.2669 | Dublin 2 | Single diametral penetration | Dark limestone &amp;& shale (`calp) | 16
1683 | 2 - 4 Wilton Park, 9027 - 08 - 19 | 10.02.2020 | BH - 107 | 17.20 - 17.30 | 100 | 63.1 | 13.4 | 3.3655 | 3.737 | Dublin 2 | Single diametral penetration | Dark limestone &amp;& shale (`calp) | 16
1684 | 2 - 4 Wilton Park, 9027 - 08 - 19 | 10.02.2020 | BH - 107 | 17.20 - 17.30 | 100 | 63.1 | 13.2 | 3.3152 | 3.6812 | Dublin 2 | Single diametral penetration | Dark limestone &amp;& shale (`calp) | 16
1685 | 2 - 4 Wilton Park, 9027 - 08 - 19 | 10.02.2020 | BH - 107 | 19.40 - 19.55 | 145 | 63.2 | 5 | 1.2518 | 1.391 | Dublin 2 | Single diametral penetration | Dark limestone &amp;& shale (`calp) | 16
1686 | 2 - 4 Wilton Park, 9027 - 08 - 19 | 10.02.2020 | BH - 107 | 19.40 - 19.55 | 145 | 63.2 | 3.75 | 0.93885 | 1.0432 | Dublin 2 | Single diametral penetration | Dark limestone &amp;& shale (`calp) | 16
1687 | 2 - 4 Wilton Park, 9027 - 08 - 19 | 10.02.2020 | BH - 107 | 19.40 - 19.55 | 145 | 63.2 | 3.25 | 0.81367 | 0.90414 | Dublin 2 | Single diametral penetration | Dark limestone &amp;& shale (`calp) | 16
1688 | 2 - 4 Wilton Park, 9027 - 08 - 19 | 10.02.2020 | BH - 108 | 11.80 - 11.95 | 165 | 63.1 | 16.8 | 4.2194 | 4.6852 | Dublin 2 | Single diametral penetration | Dark limestone &amp;& shale (`calp) | 16
1689 | 2 - 4 Wilton Park, 9027 - 08 - 19 | 10.02.2020 | BH - 108 | 11.80 - 11.95 | 165 | 63.1 | 15.7 | 3.9431 | 4.3784 | Dublin 2 | Single diametral penetration | Dark limestone &amp;& shale (`calp) | 16
1690 | 2 - 4 Wilton Park, 9027 - 08 - 19 | 10.02.2020 | BH - 108 | 11.80 - 11.95 | 165 | 63.1 | 16.2 | 4.0687 | 4.5179 | Dublin 2 | Single diametral penetration | Dark limestone &amp;& shale (`calp) | 16
1691 | 2 - 4 Wilton Park, 9027 - 08 - 19 | 10.02.2020 | BH - 108 | 15.11 - 15.21 | 120 | 63.1 | 23.2 | 5.8268 | 6.47 | Dublin 2 | Single diametral penetration | Dark limestone &amp;& shale (`calp) | 16
1692 | 2 - 4 Wilton Park, 9027 - 08 - 19 | 10.02.2020 | BH - 108 | 15.11 - 15.21 | 120 | 63.1 | 24.7 | 6.2035 | 6.8883 | Dublin 2 | Single diametral penetration | Dark limestone &amp;& shale (`calp) | 16
1693 | 2 - 4 Wilton Park, 9027 - 08 - 19 | 10.02.2020 | BH - 108 | 16.90 - 17.18 | 165 | 63.1 | 12.2 | 3.0641 | 3.4023 | Dublin 2 | Single diametral penetration | Dark limestone &amp;& shale (`calp) | 16
1694 | 2 - 4 Wilton Park, 9027 - 08 - 19 | 10.02.2020 | BH - 108 | 16.90 - 17.18 | 165 | 63.1 | 15.3 | 3.8427 | 4.2669 | Dublin 2 | Single diametral penetration | Dark limestone &amp;& shale (`calp) | 16
1695 | 2 - 4 Wilton Park, 9027 - 08 - 19 | 10.02.2020 | BH - 108 | 16.90 - 17.18 | 165 | 63.1 | 15.9 | 3.9934 | 4.4342 | Dublin 2 | Single diametral penetration | Dark limestone &amp;& shale (`calp) | 16
1696 | 2 - 4 Wilton Park, 9027 - 08 - 19 | 10.02.2020 | BH - 108 | 18.90 - 19.00 | 110 | 63.1 | 11.3 | 2.838 | 3.1513 | Dublin 2 | Single diametral penetration | Dark limestone &amp;& shale (`calp) | 16
1697 | 2 - 4 Wilton Park, 9027 - 08 - 19 | 10.02.2020 | BH - 108 | 18.90 - 19.00 | 110 | 63.1 | 13 | 3.265 | 3.6254 | Dublin 2 | Single diametral penetration | Dark limestone &amp;& shale (`calp) | 16
1698 | 2 - 4 Wilton Park, 9027 - 08 - 19 | 10.02.2020 | BH - 109 | 13.00 - 13.09 | 65 | 63.2 | 1 | 0.25036 | 0.2782 | Dublin 2 | Single diametral penetration | Dark limestone &amp;& shale (`calp) | 16
1699 | 2 - 4 Wilton Park, 9027 - 08 - 19 | 10.02.2020 | BH - 109 | 13.00 - 13.09 | 65 | 63.2 | 1.25 | 0.31295 | 0.34775 | Dublin 2 | Single diametral penetration | Dark limestone &amp;& shale (`calp) | 16
1700 | 2 - 4 Wilton Park, 9027 - 08 - 19 | 10.02.2020 | BH - 109 | 13.72 - 14.00 | 210 | 63.1 | 14.1 | 3.5413 | 3.9322 | Dublin 2 | Single diametral penetration | Dark limestone &amp;& shale (`calp) | 16
1701 | 2 - 4 Wilton Park, 9027 - 08 - 19 | 10.02.2020 | BH - 109 | 13.72 - 14.00 | 210 | 63.1 | 15.2 | 3.8176 | 4.239 | Dublin 2 | Single diametral penetration | Dark limestone &amp;& shale (`calp) | 16
1702 | 2 - 4 Wilton Park, 9027 - 08 - 19 | 10.02.2020 | BH - 109 | 13.72 - 14.00 | 210 | 63.1 | 14 | 3.5162 | 3.9043 | Dublin 2 | Single diametral penetration | Dark limestone &amp;& shale (`calp) | 16
1703 | 2 - 4 Wilton Park, 9027 - 08 - 19 | 10.02.2020 | BH - 109 | 14.42 - 14.59 | 160 | 63.1 | 11.1 | 2.7878 | 3.0956 | Dublin 2 | Single diametral penetration | Dark limestone &amp;& shale (`calp) | 16
1704 | 2 - 4 Wilton Park, 9027 - 08 - 19 | 10.02.2020 | BH - 109 | 14.42 - 14.59 | 160 | 63.1 | 13.9 | 3.4911 | 3.8764 | Dublin 2 | Single diametral penetration | Dark limestone &amp;& shale (`calp) | 16
1705 | 2 - 4 Wilton Park, 9027 - 08 - 19 | 10.02.2020 | BH - 109 | 14.42 - 14.59 | 160 | 63.1 | 14.8 | 3.7171 | 4.1274 | Dublin 2 | Single diametral penetration | Dark limestone &amp;& shale (`calp) | 16
1706 | 2 - 4 Wilton Park, 9027 - 08 - 19 | 10.02.2020 | BH - 109 | 17.79 - 17.89 | 100 | 63 | 5.6 | 1.4109 | 1.5656 | Dublin 2 | Single diametral penetration | Dark limestone &amp;& shale (`calp) | 16
1707 | 2 - 4 Wilton Park, 9027 - 08 - 19 | 10.02.2020 | BH - 109 | 17.79 - 17.89 | 100 | 63 | 5.9 | 1.4865 | 1.6494 | Dublin 2 | Single diametral penetration | Dark limestone &amp;& shale (`calp) | 16
1708 | 2 - 4 Wilton Park, 9027 - 08 - 19 | 10.02.2020 | BH - 109 | 18.34 - 18.45 | 90 | 63.1 | 10.5 | 2.6371 | 2.9282 | Dublin 2 | Single diametral penetration | Dark limestone &amp;& shale (`calp) | 16
1709 | 2 - 4 Wilton Park, 9027 - 08 - 19 | 10.02.2020 | BH - 109 | 18.34 - 18.45 | 90 | 63.1 | 5.8 | 1.4567 | 1.6175 | Dublin 2 | Single diametral penetration | Dark limestone &amp;& shale (`calp) | 16
1710 | 2 - 4 Wilton Park, 9027 - 08 - 19 | 10.02.2020 | BH - 109 | 19.07 - 19.17 | 80 | 63 | 1.5 | 0.37793 | 0.41935 | Dublin 2 | Single diametral penetration | Dark limestone &amp;& shale (`calp) | 16
1711 | 2 - 4 Wilton Park, 9027 - 08 - 19 | 10.02.2020 | BH - 109 | 19.07 - 19.17 | 80 | 63 | 1.8 | 0.45351 | 0.50322 | Dublin 2 | Single diametral penetration | Dark limestone &amp;& shale (`calp) | 16
1712 | Clonross | 21.02.2020 | BH - 01 | 3.70 - 3.85 | 95 | 63 | 10.6 | 2.6707 | 2.9634 | Dublin 15 | Single diametral penetration | Calcareous shale, limestone conglomerate | 54 |  | 629
1713 | Clonross | 21.02.2020 | BH - 01 | 3.70 - 3.85 | 95 | 63 | 15.1 | 3.8045 | 4.2215 | Dublin 15 | Single diametral penetration | Calcareous shale, limestone conglomerate | 54 |  | 629
1714 | Clonross | 21.02.2020 | BH - 02 | 2.60 - 2.70 | 90 | 63 | 18.3 | 4.6107 | 5.1161 | Dublin 15 | Single diametral penetration | Calcareous shale, limestone conglomerate | 54 |  | 630
1715 | Clonross | 21.02.2020 | BH - 02 | 2.60 - 2.70 | 90 | 63 | 15.7 | 3.9557 | 4.3892 | Dublin 15 | Single diametral penetration | Calcareous shale, limestone conglomerate | 54 |  | 630
1716 | Clonross | 21.02.2020 | BH - 03 | 2.70 - 2.80 | 100 | 63.1 | 14.1 | 3.5413 | 3.9322 | Dublin 15 | Single diametral penetration | Calcareous shale, limestone conglomerate | 54 |  | 631
1717 | Whinsfield House, Sandyford, 9038 - 12 - 19 | 27.02.2020 | BH - 01 | 1.2 | 65 | 62.9 | 9.9 | 2.5023 | 2.7745 | Dublin 18 | Single diametral penetration | Granite with muscovite phenocrysts | 136 |  | 632
1718 | Whinsfield House, Sandyford, 9038 - 12 - 19 | 27.02.2020 | BH - 01 | 1.9 | 85 | 63 | 15.2 | 3.8297 | 4.2494 | Dublin 18 | Single diametral penetration | Granite with muscovite phenocrysts | 136 |  | 632
1719 | Whinsfield House, Sandyford, 9038 - 12 - 19 | 27.02.2020 | BH - 01 | 3.30 - 3.40 | 80 | 62.9 | 6.2 | 1.5671 | 1.7376 | Dublin 18 | Single diametral penetration | Granite with muscovite phenocrysts | 136 |  | 632
1720 | Whinsfield House, Sandyford, 9038 - 12 - 19 | 27.02.2020 | BH - 02 | 2.3 | 65 | 63 | 8 | 2.0156 | 2.2365 | Dublin 18 | Single diametral penetration | Granite with muscovite phenocrysts | 136
1721 | Whinsfield House, Sandyford, 9038 - 12 - 19 | 27.02.2020 | BH - 03 | 0.40 - 0.50 | 80 | 62.9 | 10.4 | 2.6286 | 2.9147 | Dublin 18 | Single diametral penetration | Granite with muscovite phenocrysts | 136 |  | 633
1722 | Whinsfield House, Sandyford, 9038 - 12 - 19 | 27.02.2020 | BH - 03 | 0.40 - 0.50 | 80 | 62.9 | 12.2 | 3.0836 | 3.4191 | Dublin 18 | Single diametral penetration | Granite with muscovite phenocrysts | 136 |  | 633
1723 | Whinsfield House, Sandyford, 9038 - 12 - 19 | 27.02.2020 | BH - 03 | 3.45 - 3.55 | 65 | 63.1 | 14.2 | 3.5664 | 3.9601 | Dublin 18 | Single diametral penetration | Granite with muscovite phenocrysts | 136 |  | 633
1724 | Whinsfield House, Sandyford, 9038 - 12 - 19 | 27.02.2020 | BH - 03 | 4.85 - 5.00 | 115 | 63.1 | 21.1 | 5.2994 | 5.8844 | Dublin 18 | Single diametral penetration | Granite with muscovite phenocrysts | 136 |  | 633
1725 | Whinsfield House, Sandyford, 9038 - 12 - 19 | 27.02.2020 | BH - 03 | 4.85 - 5.00 | 115 | 63.1 | 17.4 | 4.3701 | 4.8525 | Dublin 18 | Single diametral penetration | Granite with muscovite phenocrysts | 136 |  | 633
1726 | Whinsfield House, Sandyford, 9038 - 12 - 19 | 27.02.2020 | BH - 04 | 2.17 - 2.24 | 60 | 62.9 | 12 | 3.0331 | 3.3631 | Dublin 18 | Single diametral penetration | Granite with muscovite phenocrysts | 136 |  | 634
1727 | Whinsfield House, Sandyford, 9038 - 12 - 19 | 27.02.2020 | BH - 04 | 2.65 - 2.83 | 70 | 63 | 15.1 | 3.8045 | 4.2215 | Dublin 18 | Single diametral penetration | Granite with muscovite phenocrysts | 136 |  | 634
1728 | Whinsfield House, Sandyford, 9038 - 12 - 19 | 27.02.2020 | BH - 04 | 2.65 - 2.83 | 70 | 63 | 16 | 4.0312 | 4.4731 | Dublin 18 | Single diametral penetration | Granite with muscovite phenocrysts | 136 |  | 634
1729 | Whinsfield House, Sandyford, 9038 - 12 - 19 | 27.02.2020 | BH - 05 | 1.85 - 2.00 | 55 | 63.1 | 12.1 | 3.039 | 3.3745 | Dublin 18 | Single diametral penetration | Granite with muscovite phenocrysts | 136 |  | 635
1730 | Whinsfield House, Sandyford, 9038 - 12 - 19 | 27.02.2020 | BH - 05 | 3.29 - 3.40 | 110 | 63.1 | 18.8 | 4.7217 | 5.243 | Dublin 18 | Single diametral penetration | Granite with muscovite phenocrysts | 136 |  | 635
1731 | Whinsfield House, Sandyford, 9038 - 12 - 19 | 27.02.2020 | BH - 06 | 4.70 - 4.80 | 65 | 63 | 11 | 2.7715 | 3.0752 | Dublin 18 | Single diametral penetration | Granite with muscovite phenocrysts | 136 |  | 636
1732 | Whinsfield House, Sandyford, 9038 - 12 - 19 | 27.02.2020 | BH - 07 | 1.8 | 55 | 63 | 10.7 | 2.6959 | 2.9914 | Dublin 18 | Single diametral penetration | Granite with muscovite phenocrysts | 136 |  | 637
1733 | Whinsfield House, Sandyford, 9038 - 12 - 19 | 27.02.2020 | BH - 07 | 6.40 - 6.70 | 270 | 63.1 | 22.4 | 5.6259 | 6.2469 | Dublin 18 | Single diametral penetration | Granite with muscovite phenocrysts | 136 |  | 637
1734 | Whinsfield House, Sandyford, 9038 - 12 - 19 | 27.02.2020 | BH - 07 | 6.40 - 6.70 | 270 | 63.1 | 20.9 | 5.2491 | 5.8286 | Dublin 18 | Single diametral penetration | Granite with muscovite phenocrysts | 136 |  | 637
1735 | Whinsfield House, Sandyford, 9038 - 12 - 19 | 27.02.2020 | BH - 07 | 6.40 - 6.70 | 270 | 63.1 | 25.2 | 6.3291 | 7.0278 | Dublin 18 | Single diametral penetration | Granite with muscovite phenocrysts | 136 |  | 637
1736 | Whinsfield House, Sandyford, 9038 - 12 - 19 | 27.02.2020 | BH - 07 | 6.40 - 6.70 | 270 | 63.1 | 17.9 | 4.4957 | 4.992 | Dublin 18 | Single diametral penetration | Granite with muscovite phenocrysts | 136 |  | 637
1737 | Whinsfield House, Sandyford, 9038 - 12 - 19 | 27.02.2020 | BH - 07 | 6.40 - 6.70 | 270 | 63.1 | 25.3 | 6.3542 | 7.0557 | Dublin 18 | Single diametral penetration | Granite with muscovite phenocrysts | 136 |  | 637
1738 | Atlantic Museum, Galway, 9297 - 12 - 19 | 05.03.2020 | BH - 01 | 5.02 - 5.20 | 130 | 63 | 8.2 | 2.066 | 2.2924 | Galway, Co Galway | Single diametral penetration | Metagabbro &amp;& orthogneiss suite | 7 |  | 638
1739 | Atlantic Museum, Galway, 9297 - 12 - 19 | 05.03.2020 | BH - 01 | 5.02 - 5.20 | 130 | 63 | 10.4 | 2.6203 | 2.9075 | Galway, Co Galway | Single diametral penetration | Metagabbro &amp;& orthogneiss suite | 7 |  | 638
1740 | Atlantic Museum, Galway, 9297 - 12 - 19 | 05.03.2020 | BH - 01 | 5.66 - 5.72 | 55 | 63.1 | 13.9 | 3.4911 | 3.8764 | Galway, Co Galway | Single diametral penetration | Metagabbro &amp;& orthogneiss suite | 7 |  | 638
1741 | Atlantic Museum, Galway, 9297 - 12 - 19 | 05.03.2020 | BH - 02 | 3.80 - 3.88 | 55 | 62.8 | 11.1 | 2.8145 | 3.1185 | Galway, Co Galway | Single diametral penetration | Metagabbro &amp;& orthogneiss suite | 7 |  | 639
1742 | Atlantic Museum, Galway, 9297 - 12 - 19 | 05.03.2020 | BH - 03 | 5.29 - 5.45 | 130 | 62.6 | 12 | 3.0622 | 3.3881 | Galway, Co Galway | Single diametral penetration | Metagabbro &amp;& orthogneiss suite | 7 |  | 640
1743 | Atlantic Museum, Galway, 9297 - 12 - 19 | 05.03.2020 | BH - 03 | 5.29 - 5.45 | 130 | 62.6 | 17.9 | 4.5678 | 5.0539 | Galway, Co Galway | Single diametral penetration | Metagabbro &amp;& orthogneiss suite | 7 |  | 640
1744 | Atlantic Museum, Galway, 9297 - 12 - 19 | 05.03.2020 | BH - 03 | 6.00 - 6.10 | 100 | 62.9 | 7.2 | 1.8198 | 2.0178 | Galway, Co Galway | Single diametral penetration | Metagabbro &amp;& orthogneiss suite | 7 |  | 640
1745 | Atlantic Museum, Galway, 9297 - 12 - 19 | 05.03.2020 | BH - 03 | 6.00 - 6.10 | 100 | 62.9 | 12.1 | 3.0583 | 3.3911 | Galway, Co Galway | Single diametral penetration | Metagabbro &amp;& orthogneiss suite | 7 |  | 640
1746 | Atlantic Museum, Galway, 9297 - 12 - 19 | 05.03.2020 | BH - 04 | 3.96 - 4.20 | 210 | 62.5 | 1.45 | 0.3712 | 0.41041 | Galway, Co Galway | Single diametral penetration | Metagabbro &amp;& orthogneiss suite | 7 |  | 641
1747 | Atlantic Museum, Galway, 9297 - 12 - 19 | 05.03.2020 | BH - 04 | 3.96 - 4.20 | 210 | 62.5 | 14.2 | 3.6352 | 4.0192 | Galway, Co Galway | Single diametral penetration | Metagabbro &amp;& orthogneiss suite | 7 |  | 641
1748 | Atlantic Museum, Galway, 9297 - 12 - 19 | 05.03.2020 | BH - 04 | 4.90 - 5.20 | 250 | 62.4 | 16.1 | 4.1348 | 4.5683 | Galway, Co Galway | Single diametral penetration | Metagabbro &amp;& orthogneiss suite | 7 |  | 641
1749 | Atlantic Museum, Galway, 9297 - 12 - 19 | 05.03.2020 | BH - 04 | 4.90 - 5.20 | 250 | 62.4 | 18.9 | 4.8539 | 5.3628 | Galway, Co Galway | Single diametral penetration | Metagabbro &amp;& orthogneiss suite | 7 |  | 641
1750 | Templeogue G.A.A. 9309 - 12 - 19 | 04.03.2020 | RC - 100 | 5.40 - 5.50 | 55 | 62.9 | 8.2 | 2.0726 | 2.2981 | Templeogue, Co Dublin | Single diametral penetration | Dark limestone &amp;& shale (`calp) | 53 |  | 642
1751 | Templeogue G.A.A. 9309 - 12 - 19 | 04.03.2020 | RC - 100 | 5.40 - 5.50 | 55 | 62.9 | 10.4 | 2.6286 | 2.9147 | Templeogue, Co Dublin | Single diametral penetration | Dark limestone &amp;& shale (`calp) | 53
1752 | Templeogue G.A.A. 9309 - 12 - 19 | 04.03.2020 | RC - 100 | 6.00 - 6.10 | 125 | 62.8 | 13.9 | 3.5245 | 3.9052 | Templeogue, Co Dublin | Single diametral penetration | Dark limestone &amp;& shale (`calp) | 53
1753 | Templeogue G.A.A. 9309 - 12 - 19 | 04.03.2020 | RC - 100 | 6.00 - 6.10 | 125 | 62.8 | 11.1 | 2.8145 | 3.1185 | Templeogue, Co Dublin | Single diametral penetration | Dark limestone &amp;& shale (`calp) | 53
1754 | Templeogue G.A.A. 9309 - 12 - 19 | 04.03.2020 | RC - 101 | 3.70 - 3.90 | 50 | 63 | 5.75 | 1.4487 | 1.6075 | Templeogue, Co Dublin | Single diametral penetration | Dark limestone &amp;& shale (`calp) | 53 |  | 643
1755 | Templeogue G.A.A. 9309 - 12 - 19 | 04.03.2020 | RC - 101 | 6.40 - 6.50 | 45 | 62.9 | 12 | 3.0331 | 3.3631 | Templeogue, Co Dublin | Single diametral penetration | Dark limestone &amp;& shale (`calp) | 53 |  | 643
1756 | Templeogue G.A.A. 9309 - 12 - 19 | 04.03.2020 | RC - 102 | 3.50 - 3.70 | 100 | 63 | 17.9 | 4.51 | 5.0042 | Templeogue, Co Dublin | Single diametral penetration | Dark limestone &amp;& shale (`calp) | 53 |  | 644
1757 | Templeogue G.A.A. 9309 - 12 - 19 | 04.03.2020 | RC - 102 | 6.80 - 6.90 | 80 | 62.9 | 7.2 | 1.8198 | 2.0178 | Templeogue, Co Dublin | Single diametral penetration | Dark limestone &amp;& shale (`calp) | 53 |  | 644
1758 | Templeogue G.A.A. 9309 - 12 - 19 | 04.03.2020 | RC - 102 | 6.80 - 6.90 | 80 | 62.9 | 12.1 | 3.0583 | 3.3911 | Templeogue, Co Dublin | Single diametral penetration | Dark limestone &amp;& shale (`calp) | 53 |  | 644
1759 | Templeogue G.A.A. 9309 - 12 - 19 | 04.03.2020 | RC - 105 | 9.50 - 9.60 | 45 | 62.4 | 1.45 | 0.37239 | 0.41143 | Templeogue, Co Dublin | Single diametral penetration | Dark limestone &amp;& shale (`calp) | 53 |  | 645
1760 | Templeogue G.A.A. 9309 - 12 - 19 | 04.03.2020 | RC - 105 | 10.70 - 10.80 | 40 | 62.9 | 14.2 | 3.5891 | 3.9796 | Templeogue, Co Dublin | Single diametral penetration | Dark limestone &amp;& shale (`calp) | 53 |  | 645
1761 | Templeogue G.A.A. 9309 - 12 - 19 | 04.03.2020 | RC - 106 | 7.10 - 7.30 | 120 | 63 | 16.1 | 4.0564 | 4.501 | Templeogue, Co Dublin | Single diametral penetration | Dark limestone &amp;& shale (`calp) | 53 |  | 646
1762 | Templeogue G.A.A. 9309 - 12 - 19 | 04.03.2020 | RC - 106 | 7.10 - 7.30 | 120 | 63 | 18.9 | 4.7619 | 5.2838 | Templeogue, Co Dublin | Single diametral penetration | Dark limestone &amp;& shale (`calp) | 53 |  | 647
1763 | Templeogue G.A.A. 9309 - 12 - 19 | 04.03.2020 | RC - 107 | 9.40 - 9.50 | 75 | 63 | 2.31 | 0.58201 | 0.6458 | Templeogue, Co Dublin | Single diametral penetration | Dark limestone &amp;& shale (`calp) | 53 |  | 648
1764 | Templeogue G.A.A. 9309 - 12 - 19 | 04.03.2020 | RC - 107 | 9.40 - 9.50 | 75 | 63 | 2.15 | 0.5417 | 0.60107 | Templeogue, Co Dublin | Single diametral penetration | Dark limestone &amp;& shale (`calp) | 53 |  | 648
1765 | Glanmire, 9250 - 11 - 19 | 05.03.2020 | BH - 02 | 6.00 - 6.20 | 60 | 63.1 | 14.5 | 3.6417 | 4.0438 | Glanmire, Co Cork | Single diametral penetration | Sandstone with mudstone &amp;& siltstone | 9 |  | 651
1766 | Rahoon, 9313 - 12 - 19 | 10.03.2020 | RC - 01 | 1.70 - 1.95 | 90 | 62.8 | 18.1 | 4.5894 | 5.0852 | Rahoon | Single diametral penetration | Megacrystic pink/grey monzogranite | 70 |  | 652
1767 | Rahoon, 9313 - 12 - 19 | 10.03.2020 | RC - 01 | 1.70 - 1.95 | 90 | 62.8 | 19.5 | 4.9444 | 5.4785 | Rahoon | Single diametral penetration | Megacrystic pink/grey monzogranite | 70
1768 | Rahoon, 9313 - 12 - 19 | 10.03.2020 | RC - 02 | 5.20 - 5.50 | 70 | 62.6 | 21.2 | 5.4099 | 5.9856 | Rahoon | Single diametral penetration | Megacrystic pink/grey monzogranite | 70 |  | 653
1769 | Rahoon, 9313 - 12 - 19 | 10.03.2020 | RC - 03 | 4.40 - 4.70 | 240 | 62.9 | 22.4 | 5.6617 | 6.2777 | Rahoon | Single diametral penetration | Megacrystic pink/grey monzogranite | 70 |  | 654
1770 | Rahoon, 9313 - 12 - 19 | 10.03.2020 | RC - 03 | 4.40 - 4.70 | 240 | 62.9 | 28.3 | 7.1529 | 7.9312 | Rahoon | Single diametral penetration | Megacrystic pink/grey monzogranite | 70
1771 | Rahoon, 9313 - 12 - 19 | 10.03.2020 | RC - 03 | 4.40 - 4.70 | 240 | 62.9 | 26.2 | 6.6222 | 7.3427 | Rahoon | Single diametral penetration | Megacrystic pink/grey monzogranite | 70
1772 | Rahoon, 9313 - 12 - 19 | 10.03.2020 | RC - 03 | 4.40 - 4.70 | 240 | 62.9 | 25.4 | 6.42 | 7.1185 | Rahoon | Single diametral penetration | Megacrystic pink/grey monzogranite | 70
1773 | Rahoon, 9313 - 12 - 19 | 10.03.2020 | RC - 04 | 1.00 - 1.25 | 115 | 63 | 13.7 | 3.4518 | 3.8301 | Rahoon | Single diametral penetration | Megacrystic pink/grey monzogranite | 70 |  | 655
1774 | Rahoon, 9313 - 12 - 19 | 10.03.2020 | RC - 04 | 1.00 - 1.25 | 115 | 63 | 12.4 | 3.1242 | 3.4666 | Rahoon | Single diametral penetration | Megacrystic pink/grey monzogranite | 70
1775 | Rahoon, 9313 - 12 - 19 | 10.03.2020 | RC - 04 | 1.00 - 1.25 | 115 | 63 | 14.7 | 3.7037 | 4.1096 | Rahoon | Single diametral penetration | Megacrystic pink/grey monzogranite | 70
1776 | Rahoon, 9313 - 12 - 19 | 10.03.2020 | RC - 04 | 1.00 - 1.25 | 115 | 63 | 13.8 | 3.4769 | 3.858 | Rahoon | Single diametral penetration | Megacrystic pink/grey monzogranite | 70
1777 | Rahoon, 9313 - 12 - 19 | 10.03.2020 | RC - 05 | 1.00 - 1.20 | 53 | 62.7 | 27 | 6.868 | 7.6044 | Rahoon | Single diametral penetration | Megacrystic pink/grey monzogranite | 70
1778 | Rahoon, 9313 - 12 - 19 | 10.03.2020 | RC - 05 | 1.00 - 1.20 | 40 | 62.7 | 25.5 | 6.4864 | 7.1819 | Rahoon | Single diametral penetration | Megacrystic pink/grey monzogranite | 70
1779 | Rahoon, 9313 - 12 - 19 | 10.03.2020 | RC - 06 | 1.70 - 2.20 | 135 | 62.7 | 28.4 | 7.2241 | 7.9987 | Rahoon | Single diametral penetration | Megacrystic pink/grey monzogranite | 70 |  | 655
1780 | Rahoon, 9313 - 12 - 19 | 10.03.2020 | RC - 06 | 1.70 - 2.20 | 135 | 62.7 | 34.6 | 8.8012 | 9.7448 | Rahoon | Single diametral penetration | Megacrystic pink/grey monzogranite | 70
1781 | Rahoon, 9313 - 12 - 19 | 10.03.2020 | RC - 07 | 2.20 - 2.30 | 65 | 62.9 | 15.7 | 3.9682 | 4.4 | Rahoon | Single diametral penetration | Megacrystic pink/grey monzogranite | 70
1782 | Dalkey S.I., 9652 - 05 - 20 | 17.07.2020 | BH - 01 | 3.96 - 4.09 | 90 | 60 | 21.3 | 5.9167 | 6.4226 | Dalkey, Co Dublin | Single diametral penetration | Granite with microcline phenocrysts | 30
1783 | Dalkey S.I., 9652 - 05 - 20 | 17.07.2020 | BH - 01 | 3.96 - 4.09 | 90 | 60 | 23.1 | 6.4167 | 6.9653 | Dalkey, Co Dublin | Single diametral penetration | Granite with microcline phenocrysts | 30
1784 | Dalkey S.I., 9652 - 05 - 20 | 17.07.2020 | BH - 01 | 5.10 - 5.27 | 135 | 60 | 15.2 | 4.2222 | 4.5832 | Dalkey, Co Dublin | Single diametral penetration | Granite with microcline phenocrysts | 30
1785 | Dalkey S.I., 9652 - 05 - 20 | 17.07.2020 | BH - 01 | 5.10 - 5.27 | 135 | 60 | 23.6 | 6.5556 | 7.1161 | Dalkey, Co Dublin | Single diametral penetration | Granite with microcline phenocrysts | 30
1786 | Dalkey S.I., 9652 - 05 - 20 | 17.07.2020 | BH - 01 | 6.30 - 6.50 | 120 | 60 | 10 | 2.7778 | 3.0153 | Dalkey, Co Dublin | Single diametral penetration | Granite with microcline phenocrysts | 30
1787 | Dalkey S.I., 9652 - 05 - 20 | 17.07.2020 | BH - 01 | 6.30 - 6.50 | 120 | 60 | 11.8 | 3.2778 | 3.558 | Dalkey, Co Dublin | Single diametral penetration | Granite with microcline phenocrysts | 30
1788 | Dalkey S.I., 9652 - 05 - 20 | 17.07.2020 | BH - 01 | 6.30 - 6.50 | 120 | 60 | 12.2 | 3.3889 | 3.6787 | Dalkey, Co Dublin | Single diametral penetration | Granite with microcline phenocrysts | 30
1789 | Dalkey S.I., 9652 - 05 - 20 | 17.07.2020 | BH - 02 | 2.30 - 2.45 | 165 | 63 | 12.7 | 3.1998 | 3.5505 | Dalkey, Co Dublin | Single diametral penetration | Granite with microcline phenocrysts | 30
1790 | Dalkey S.I., 9652 - 05 - 20 | 17.07.2020 | BH - 02 | 2.30 - 2.45 | 165 | 63 | 18.3 | 4.6107 | 5.1161 | Dalkey, Co Dublin | Single diametral penetration | Granite with microcline phenocrysts | 30
1791 | Dalkey S.I., 9652 - 05 - 20 | 17.07.2020 | BH - 02 | 2.30 - 2.45 | 165 | 63 | 10 | 2.5195 | 2.7957 | Dalkey, Co Dublin | Single diametral penetration | Granite with microcline phenocrysts | 30
1792 | Dalkey S.I., 9652 - 05 - 20 | 17.07.2020 | BH - 02 | 2.76 - 2.90 | 120 | 63 | 12.8 | 3.225 | 3.5785 | Dalkey, Co Dublin | Single diametral penetration | Granite with microcline phenocrysts | 30
1793 | Dalkey S.I., 9652 - 05 - 20 | 17.07.2020 | BH - 02 | 2.76 - 2.90 | 120 | 63 | 14.1 | 3.5525 | 3.9419 | Dalkey, Co Dublin | Single diametral penetration | Granite with microcline phenocrysts | 30
1794 | Dalkey S.I., 9652 - 05 - 20 | 17.07.2020 | BH - 02 | 3.50 - 3.62 | 110 | 63 | 14.6 | 3.6785 | 4.0817 | Dalkey, Co Dublin | Single diametral penetration | Granite with microcline phenocrysts | 30
1795 | Dalkey S.I., 9652 - 05 - 20 | 17.07.2020 | BH - 02 | 3.50 - 3.62 | 110 | 63 | 18 | 4.5351 | 5.0322 | Dalkey, Co Dublin | Single diametral penetration | Granite with microcline phenocrysts | 30
1796 | Dalkey S.I., 9652 - 05 - 20 | 17.07.2020 | BH - 03 | 4.00 - 4.36 | 75 | 63 | 17.8 | 4.4848 | 4.9763 | Dalkey, Co Dublin | Single diametral penetration | Granite with microcline phenocrysts | 30
1797 | Dalkey S.I., 9652 - 05 - 20 | 17.07.2020 | BH - 03 | 4.00 - 4.36 | 75 | 63 | 18.5 | 4.6611 | 5.172 | Dalkey, Co Dublin | Single diametral penetration | Granite with microcline phenocrysts | 30
1798 | Dalkey S.I., 9652 - 05 - 20 | 17.07.2020 | BH - 03 | 5.00 - 5.12 | 90 | 63 | 17 | 4.2832 | 4.7526 | Dalkey, Co Dublin | Single diametral penetration | Granite with microcline phenocrysts | 30
1799 | Dalkey S.I., 9652 - 05 - 20 | 17.07.2020 | BH - 03 | 5.00 - 5.12 | 90 | 63 | 18.3 | 4.6107 | 5.1161 | Dalkey, Co Dublin | Single diametral penetration | Granite with microcline phenocrysts | 30
1800 | Dalkey S.I., 9652 - 05 - 20 | 17.07.2020 | BH - 03 | 6.50 - 6.65 | 65 | 63 | 14 | 3.5273 | 3.9139 | Dalkey, Co Dublin | Single diametral penetration | Granite with microcline phenocrysts | 30
1801 | Dalkey S.I., 9652 - 05 - 20 | 17.07.2020 | BH - 04 | 4.40 - 4.54 | 80 | 63 | 7.3 | 1.8393 | 2.0408 | Dalkey, Co Dublin | Single diametral penetration | Granite with microcline phenocrysts | 30
1802 | Dalkey S.I., 9652 - 05 - 20 | 17.07.2020 | BH - 04 | 4.40 - 4.54 | 80 | 63 | 8 | 2.0156 | 2.2365 | Dalkey, Co Dublin | Single diametral penetration | Granite with microcline phenocrysts | 30
1803 | Dalkey S.I., 9652 - 05 - 20 | 17.07.2020 | BH - 04 | 7.20 - 7.35 | 90 | 62.9 | 6 | 1.5165 | 1.6815 | Dalkey, Co Dublin | Single diametral penetration | Granite with microcline phenocrysts | 30
1804 | Dalkey S.I., 9652 - 05 - 20 | 17.07.2020 | BH - 04 | 8.10 - 8.22 | 80 | 63.1 | 6.1 | 1.532 | 1.7012 | Dalkey, Co Dublin | Single diametral penetration | Granite with microcline phenocrysts | 30
1805 | Dalkey S.I., 9652 - 05 - 20 | 17.07.2020 | BH - 04 | 8.10 - 8.22 | 80 | 63.1 | 6.6 | 1.6576 | 1.8406 | Dalkey, Co Dublin | Single diametral penetration | Granite with microcline phenocrysts | 30
1806 | Booterstown, 9598 - 04 - 20 | 16.07.2020 | RC - 01 | 5.40 - 5.50 | 80 | 101.6 | 16 | 1.55 | 2.1325 | Booterstown, Co Dublin | Single diametral penetration | Dark limestone &amp;& shale (`calp) | 8 |  | 660
1807 | Booterstown, 9598 - 04 - 20 | 16.07.2020 | RC - 01 | 7.30 - 7.40 | 90 | 101.7 | 17.1 | 1.6533 | 2.2757 | Booterstown, Co Dublin | Single diametral penetration | Dark limestone &amp;& shale (`calp) | 8 |  | 660
1808 | Booterstown, 9598 - 04 - 20 | 16.07.2020 | RC - 01 | 7.30 - 7.40 | 90 | 101.7 | 18.2 | 1.7597 | 2.4221 | Booterstown, Co Dublin | Single diametral penetration | Dark limestone &amp;& shale (`calp) | 8 |  | 660
1809 | Booterstown, 9598 - 04 - 20 | 16.07.2020 | RC - 01 | 9.40 - 9.50 | 70 | 101.5 | 33 | 3.2032 | 4.4051 | Booterstown, Co Dublin | Single diametral penetration | Dark limestone &amp;& shale (`calp) | 8 |  | 660
1810 | Booterstown, 9598 - 04 - 20 | 16.07.2020 | RC - 04 | 5.30 - 5.45 | 155 | 101.6 | 39.1 | 3.7878 | 5.2114 | Booterstown, Co Dublin | Single diametral penetration | Dark limestone &amp;& shale (`calp) | 8 |  | 661
1811 | Booterstown, 9598 - 04 - 20 | 16.07.2020 | RC - 04 | 5.30 - 5.45 | 155 | 101.6 | 35 | 3.3906 | 4.6649 | Booterstown, Co Dublin | Single diametral penetration | Dark limestone &amp;& shale (`calp) | 8 |  | 661
1812 | Booterstown, 9598 - 04 - 20 | 16.07.2020 | RC - 04 | 6.25 - 6.35 | 90 | 101.7 | 7.6 | 0.7348 | 1.0114 | Booterstown, Co Dublin | Single diametral penetration | Dark limestone &amp;& shale (`calp) | 8 |  | 661
1813 | Booterstown, 9598 - 04 - 20 | 16.07.2020 | RC - 04 | 6.25 - 6.35 | 90 | 101.7 | 12 | 1.1602 | 1.597 | Booterstown, Co Dublin | Single diametral penetration | Dark limestone &amp;& shale (`calp) | 8 |  | 661
1814 | Booterstown, 9598 - 04 - 20 | 16.07.2020 | RC - 04 | 6.25 - 6.35 | 90 | 101.7 | 14.9 | 1.4406 | 1.9829 | Booterstown, Co Dublin | Single diametral penetration | Dark limestone &amp;& shale (`calp) | 8 |  | 661
1815 | Booterstown, 9598 - 04 - 20 | 16.07.2020 | RC - 04 | 7.40 - 7.50 | 95 | 101.6 | 17.5 | 1.6953 | 2.3325 | Booterstown, Co Dublin | Single diametral penetration | Dark limestone &amp;& shale (`calp) | 8 |  | 661
1816 | Booterstown, 9598 - 04 - 20 | 16.07.2020 | RC - 04 | 7.80 - 7.90 | 85 | 101.5 | 23.7 | 2.3005 | 3.1637 | Booterstown, Co Dublin | Single diametral penetration | Dark limestone &amp;& shale (`calp) | 8 |  | 661
1817 | Booterstown, 9598 - 04 - 20 | 16.07.2020 | RC - 05 | 7.52 - 7.70 | 145 | 101.7 | 28.3 | 2.7362 | 3.7662 | Booterstown, Co Dublin | Single diametral penetration | Dark limestone &amp;& shale (`calp) | 8 |  | 662
1818 | Booterstown, 9598 - 04 - 20 | 16.07.2020 | RC - 06 | 10.53 - 10.80 | 100 | 101.6 | 57 | 5.5219 | 7.5972 | Booterstown, Co Dublin | Single diametral penetration | Dark limestone &amp;& shale (`calp) | 8
1819 | Chatham Street, 9533 - 03 - 20 | 16.07.2020 | BH - 01 | 7.20 - 7.30 | 90 | 101.6 | 17.3 | 1.6759 | 2.3058 | Dublin 2 | Single diametral penetration | Dark limestone &amp;& shale (`calp) | 20 |  | 663
1820 | Chatham Street, 9533 - 03 - 20 | 16.07.2020 | BH - 01 | 7.90 - 8.04 | 120 | 101.5 | 28.7 | 2.7858 | 3.8311 | Dublin 2 | Single diametral penetration | Dark limestone &amp;& shale (`calp) | 20 |  | 663
1821 | Chatham Street, 9533 - 03 - 20 | 16.07.2020 | BH - 01 | 8.90 - 9.03 | 70 | 101.7 | 41.9 | 4.0511 | 5.5761 | Dublin 2 | Single diametral penetration | Dark limestone &amp;& shale (`calp) | 20 |  | 663
1822 | Chatham Street, 9533 - 03 - 20 | 16.07.2020 | BH - 01 | 12.94 - 13.40 | 150 | 101.7 | 45 | 4.3508 | 5.9886 | Dublin 2 | Single diametral penetration | Dark limestone &amp;& shale (`calp) | 20 |  | 663
1823 | Chatham Street, 9533 - 03 - 20 | 16.07.2020 | BH - 01 | 12.94 - 13.40 | 150 | 101.7 | 36.6 | 3.5387 | 4.8708 | Dublin 2 | Single diametral penetration | Dark limestone &amp;& shale (`calp) | 20 |  | 663
1824 | Chatham Street, 9533 - 03 - 20 | 16.07.2020 | BH - 02 | 8.00 - 8.20 | 210 | 101.6 | 30.1 | 2.9159 | 4.0119 | Dublin 2 | Single diametral penetration | Dark limestone &amp;& shale (`calp) | 20 |  | 664
1825 | Chatham Street, 9533 - 03 - 20 | 16.07.2020 | BH - 02 | 8.00 - 8.20 | 210 | 101.6 | 39.4 | 3.8169 | 5.2514 | Dublin 2 | Single diametral penetration | Dark limestone &amp;& shale (`calp) | 20 |  | 664
1826 | Chatham Street, 9533 - 03 - 20 | 16.07.2020 | BH - 02 | 10.00 - 10.30 | 160 | 101.6 | 24.8 | 2.4025 | 3.3054 | Dublin 2 | Single diametral penetration | Dark limestone &amp;& shale (`calp) | 20 |  | 664
1827 | Chatham Street, 9533 - 03 - 20 | 16.07.2020 | BH - 02 | 10.00 - 10.30 | 160 | 101.6 | 48.3 | 4.6791 | 6.4376 | Dublin 2 | Single diametral penetration | Dark limestone &amp;& shale (`calp) | 20 |  | 664
1828 | Chatham Street, 9533 - 03 - 20 | 16.07.2020 | BH - 02 | 11.70 - 11.90 | 50 | 101.6 | 42.5 | 4.1172 | 5.6646 | Dublin 2 | Single diametral penetration | Dark limestone &amp;& shale (`calp) | 20 |  | 664
1829 | Dalkey, 9461 - 02 - 20 | 30.09.2020 | RC - 01 | 4.23 - 4.24 | 70 | 63.2 | 15.4 | 3.8556 | 4.2842 | Dalkey, Co Dublin | Single diametral penetration | Granite with microcline phenocrysts | 30 |  | 665
1830 | Dalkey, 9461 - 02 - 20 | 30.09.2020 | RC - 01 | 5.61 - 5.72 | 95 | 63.4 | 16.2 | 4.0303 | 4.4848 | Dalkey, Co Dublin | Single diametral penetration | Granite with microcline phenocrysts | 30 |  | 665
1831 | Dalkey, 9461 - 02 - 20 | 30.09.2020 | RC - 01 | 5.61 - 5.72 | 95 | 63.4 | 17.3 | 4.304 | 4.7893 | Dalkey, Co Dublin | Single diametral penetration | Granite with microcline phenocrysts | 30 |  | 665
1832 | Greenlink Interconnector - Great Island, 9691 - 06 - 20 | 06.10.2020 | BH - 10 | 6.22 - 6.30 | 55 | 63.1 | 29.3 | 7.3588 | 8.1712 | Great Island, Co cork | Single diametral penetration | Purple mudstone and sandstone | 46
1833 | Greenlink Interconnector - Great Island, 9691 - 06 - 21 | 06.10.2020 | BH - 11 | 6.34 - 6.50 | 90 | 63.1 | 26.8 | 6.7309 | 7.474 | Great Island, Co cork | Single diametral penetration | Purple mudstone and sandstone | 46